## Stmt O - Part 3
Docket No. RP04-______
Exhibit No. ___
Statement O, Part 3
Southern Star Central Gas Pipeline, Inc.
Design and Operation of Pipeline System
Line
No.
1 | General
2
3 |  | Southern Star Central Gas Pipeline, Inc.'s system has been designed to serve the firm
4 |  | contractual requirements of its transportation customers.
5
6 | Design Assumptions
7
8 |  | Southern Star Central Gas Pipeline, Inc.'s system is designed by utilizing Gregg Engineering
9 |  | Natural Gas Pipeline Simulation software (WinFlow). Flows and pressures are calculated
10 |  | using the American Gas Association or the Colebrook flow formulas contained within the
11 |  | Gregg Engineering software. All volume quantities are stated at a base pressure and
12 |  | temperature of 14.73 psia and 60 degrees Fahrenheit, respectively. Compressor station
13 |  | power requirements are derived from detailed compressor data contained within the Gregg
14 |  | Engineering software. This compressor data has been derived from actual operation and field
15 |  | test data taken at station locations. The pipelines within the system are designed to
16 |  | operate at less than the maximum allowable working pressure permitted under applicable
17 |  | safety regulations established by the Department of Transportation pursuant to the
18 |  | Natural Gas Pipeline Safety Act of 1968, as amended.
19
20 | Materials - Testing
21
22 |  | The pipe will be manufactured in accordance with the American Petroleum Institute
23 |  | Specification 5L. All valves and fittings will be steel and meet minimum pressure and
24 |  | temperature requirements of ANSI Primary Service class with a maximum working pressure
25 |  | at 100 degrees Fahrenheit. All facilities will be qualified to operate at the delivery pressure.
26
27 |  | Southern Star Central Gas Pipeline, Inc. certifies that it will design, install, inspect, test
28 |  | construct, operate, replace, and maintain facilities in accordance with applicable safety
29 |  | standards established by the Department of Transportation pursuant to the Natural Gas
30 |  | Pipeline Safety Act of 1968, as amended.