## Sheet1
Docket No. RP03-__
Statement O(3)
Page 2 of 3
HIGH ISLAND OFFSHORE SYSTEM
Gas Flow Formula
[6 empty] | T | o |  |  | 1 |  | 0.46 |  |  | 1 |  | 0.081 |  |  | B( P | 2 1 | - | P | 2 2 | ) |  | 0.541
|  |  |  | Q = 211.35 | * |  |  | * | [ |  | ] |  | * | [ |  | ] |  | * | [ | [6 empty] | ] |  | * | E | * | D | 2.624
[6 empty] | P | o |  |  | G |  |  |  |  | Z | [5 empty] | TL
Where:
| Q |  | = | Flow, cu. Ft. per day, measured at base pressure and temperature
| P | o | = | Base Pressure, lbs. Per sq. in. absolute
| T | o | = | Base Temperature, deg. F. absolute
| G |  | = | Specific Gravity, (air = 1.0), 0.6
| Z |  | = | Viscosity, lbs. Per ft. sec.
| B |  | = | Supercompressibility Factor
| T |  | = | Flow Temperature, deg. F. absolute
| D |  | = | Inside Diameter of Pipe, inches
| P | 1 | = | Line inlet Pressure, lbs. Per sq. in. absolute
| P | 2 | = | Line Outlet Pressure, lbs. Per sq. in. absolute
| L |  | = | Length of Pipeline, miles
| E |  | = | Line Flow Efficiency