## GTN TNS overall summary
2006 GTN Terminal Net Salvage ($US)
| Scenario #1 | Scenario #2 | Scenario #3
| Abandonment | Removal | Application
Pipeline | 34213000 | 400490000 | 233064000
Compression | 53276200 | 53794200 | 53276200
Metering | 6103000 | 6103000 | 6103000
Total | 93592200 | 460387200 | 292443200
Pipe Removal Length | 0 | 1454.8146 | 299.9992

## Pipeline Calculations
Calculations ($US)
Application
GTN
Start Series | NPS | Length (km) | Length (miles) | Above Ground Facilities Weight (Tonnes) | Above Ground Facilities Weight (Tons) | Removal Length (km) | Removal Length (miles) | Mass (Tonnes) | Mass (Tons) | Scrap Pipe Cost | Pull Down Gas Cost | Pipe Pigging Cost | Remove Valve Op Cost | Abandon with Nitrogen Cost | Removal Cost | Abandon with Concrete Cost | Access & Land Damages | PCB Contamination | Cathodic Protection | Contingency | Total Negative Salvage Cost
5002001 | 36 | 4.4585 | 2.7704 | 7.1511 | 7.8827 | 3.9545 | 2.4572 | 800.3479 | 882.2323 | -271319.6402 | 16287.79 | 17007.2333 | 156409.0909 | 14702.9407 | 509268.7265 | 708353.201 | 148293 | 0 | 0 | 194850.3513 | 1493852.6937
5002002 | 42 | 4.6109 | 2.8651 | 9.8359 | 10.8423 | 3.9927 | 2.4809 | 1099.8855 | 1212.4159 | -372866.4136 | 22364.9269 | 22846.9748 | 184363.6364 | 16500.3963 | 560275.5355 | 1258057.7435 | 149725.5 | 0 | 0 | 276190.245 | 2117458.5448
5003001 | 36 | 31.004 | 19.265 | 7.1511 | 7.8827 | 13.5061 | 8.3923 | 2733.4945 | 3013.1611 | -920856.9232 | 113263.2345 | 118266.152 | 156409.0909 | 154784.0055 | 2050722.9015 | 1624121.4698 | 506477.4 | 0 | 0 | 570478.0997 | 4373665.4307
5003002 | 42 | 31.0835 | 19.3144 | 9.8359 | 10.8423 | 13.4424 | 8.3527 | 3703.0519 | 4081.9148 | -1247530.3182 | 150769.0748 | 154018.7128 | 184363.6364 | 172940.6168 | 2250260.8346 | 2070824.8893 | 504090 | 0 | 0 | 635960.617 | 4875698.0633
5003101 | 36 | 17.1516 | 10.6575 | 7.1511 | 7.8827 | 10.7742 | 6.6948 | 2180.5881 | 2403.6862 | -735080.3535 | 62657.8037 | 65425.4434 | 156409.0909 | 76133.0712 | 1712794.9432 | 680538.8182 | 404031.75 | 0 | 0 | 363436.5851 | 2786347.1522
5003102 | 42 | 17.0873 | 10.6175 | 9.8359 | 10.8423 | 10.6793 | 6.6358 | 2941.88 | 3242.8667 | -991776.5681 | 82880.9294 | 84667.3237 | 184363.6364 | 85413.9663 | 1891550.0076 | 587009.25 | 400473 | 0 | 0 | 348687.2318 | 2673268.7771
5003201 | 36 | 25.6459 | 15.9356 | 7.1511 | 7.8827 | 12.5406 | 7.7924 | 2538.1022 | 2797.778 | -855205.1023 | 93689.1721 | 97827.4894 | 156409.0909 | 125460.1414 | 1952481.2628 | 1324609.0909 | 470274 | 0 | 0 | 504831.7718 | 3870376.917
5003202 | 42 | 25.726 | 15.9854 | 9.8359 | 10.8423 | 12.3769 | 7.6907 | 3409.5383 | 3758.3715 | -1148909.7351 | 124782.9877 | 127472.5282 | 184363.6364 | 141211.8829 | 2181054.6186 | 1511440.9091 | 464134.5 | 0 | 0 | 537832.6992 | 4123384.0269
5004001 | 36 | 19.9773 | 12.4133 | 7.1511 | 7.8827 | 25.1927 | 15.654 | 5098.7556 | 5620.4143 | -1715584.6242 | 72980.6361 | 76204.2426 | 156409.0909 | 44264.5204 | 3861088.1243 | 1317056.0705 | 944726.4 | 0 | 0 | 713571.6691 | 5470716.1297
5004002 | 42 | 19.8865 | 12.3569 | 9.8359 | 10.8423 | 25.103 | 15.5983 | 6915.2754 | 7622.7841 | -2326837.394 | 96458.7826 | 98537.8305 | 184363.6364 | 48983.4241 | 4227778.4038 | 1446734.25 | 941364.375 | 0 | 0 | 707607.4963 | 5424990.8047
5004101 | 36 | 25.3608 | 15.7585 | 7.1511 | 7.8827 | 25.036 | 15.5566 | 5067.0374 | 5585.451 | -1704927.315 | 92647.7157 | 96740.0312 | 156409.0909 | 76792.8397 | 3842790.87 | 1664853.6709 | 938849.475 | 0 | 0 | 774623.4568 | 5938779.8352
5004102 | 42 | 24.5982 | 15.2846 | 9.8359 | 10.8423 | 25.4455 | 15.8111 | 7009.6252 | 7726.7869 | -2358538.9299 | 119312.3734 | 121884.0017 | 184363.6364 | 82760.1499 | 4291783.0913 | 1486716.0682 | 954208.05 | 0 | 0 | 732373.2662 | 5614861.7072
5004201 | 36 | 25.6537 | 15.9404 | 7.1511 | 7.8827 | 18.2026 | 11.3106 | 3684.0321 | 4060.9491 | -1240237.5434 | 93717.4551 | 97857.0216 | 156409.0909 | 107256.6766 | 2766142.6035 | 1081990.9091 | 682598.4 | 0 | 0 | 561860.192 | 4307594.8054
5004202 | 42 | 26.0589 | 16.1922 | 9.8359 | 10.8423 | 19.0795 | 11.8555 | 5255.9443 | 5793.6851 | -1769302.1417 | 126397.3984 | 129121.7355 | 184363.6364 | 119516.4833 | 3193579.8974 | 1206688.6364 | 715482.525 | 0 | 0 | 585877.2256 | 4491725.3963
5005001 | 36 | 16.9388 | 10.5253 | 7.1511 | 7.8827 | 15.3975 | 9.5675 | 3116.2945 | 3435.1257 | -1049477.7068 | 61880.6258 | 64613.937 | 156409.0909 | 58474.9541 | 2297423.0029 | 941645.4545 | 577404.75 | 0 | 0 | 466256.1163 | 3574630.2247
5005002 | 42 | 16.8985 | 10.5002 | 9.8359 | 10.8423 | 15.3875 | 9.5613 | 4238.8793 | 4672.5633 | -1427568.3258 | 81965.3091 | 83731.9684 | 184363.6364 | 65156.2259 | 2563063.4213 | 870368.1818 | 577031.25 | 0 | 0 | 449716.7501 | 3447828.4171
5005003 | 42 | 17.0674 | 10.6052 | 9.8359 | 10.8423 | 15.3585 | 9.5433 | 4230.8905 | 4663.7572 | -1424884.0925 | 82784.6964 | 84569.0166 | 184363.6364 | 65632.8158 | 2666684.418 | 1327868.1818 | 575943.75 | 0 | 0 | 534444.3634 | 4097406.7858
5005101 | 36 | 17.8333 | 11.0811 | 7.1511 | 7.8827 | 8.9178 | 5.5413 | 1804.8831 | 1989.5425 | -608843.4864 | 65148.1777 | 68025.819 | 156409.0909 | 86066.7075 | 1600660.8667 | 1337318.1818 | 334419 | 0 | 0 | 455880.6536 | 3495085.0108
5005102 | 42 | 17.855 | 11.0946 | 9.8359 | 10.8423 | 12.2419 | 7.6067 | 3372.3326 | 3717.3593 | -1136408.6126 | 86604.7204 | 88471.3764 | 184363.6364 | 84168.0551 | 2196572.266 | 1228690.9091 | 459069.75 | 0 | 0 | 478729.8151 | 3670261.9158
5005103 | 42 | 18.0632 | 11.224 | 9.8359 | 10.8423 | 12.3264 | 7.6593 | 3395.6323 | 3743.0428 | -1144237.3179 | 87614.7791 | 89503.2055 | 184363.6364 | 83769.4567 | 2497366.4521 | 1982509.0909 | 462241.5 | 0 | 0 | 636469.6204 | 4879600.4231
5005201 | 36 | 12.7711 | 7.9356 | 7.1511 | 7.8827 | 15.9351 | 9.9016 | 3225.1075 | 3555.0715 | -1086038.8913 | 46655.0955 | 48715.8842 | 156409.0909 | 26549.3273 | 2977173.5145 | 1398259.6855 | 597566.25 | 0 | 0 | 624793.4935 | 4790083.4501
5005202 | 42 | 12.7324 | 7.9116 | 9.8359 | 10.8423 | 15.9144 | 9.8888 | 4384.0329 | 4832.5676 | -1476339.9195 | 61758.0245 | 63089.1411 | 184363.6364 | 29517.0199 | 3275135.6512 | 1586475.4773 | 596790.75 | 0 | 0 | 648118.4671 | 4968908.2479
5005211 | 36 | 14.0382 | 8.7229 | 7.1511 | 7.8827 | 9.4415 | 5.8667 | 1910.8708 | 2106.3739 | -644455.3477 | 51284.0239 | 53549.2757 | 156409.0909 | 59667.0281 | 1501489.7354 | 943554.5455 | 354057 | 0 | 0 | 371333.3028 | 2846888.6546
5005212 | 42 | 14.0698 | 8.7425 | 9.8359 | 10.8423 | 10.871 | 6.7549 | 2994.6832 | 3301.0722 | -1009518.4247 | 68244.6828 | 69715.6113 | 184363.6364 | 61700.2537 | 1851519.6836 | 912709.0909 | 407661 | 0 | 0 | 381959.3301 | 2928354.864
5005301 | 36 | 31.9183 | 19.8331 | 7.1511 | 7.8827 | 0.5492 | 0.34126 | 111.1527 | 122.5248 | -39750.0577 | 116603.2436 | 121753.6917 | 156409.0909 | 209642.6701 | 338842.0081 | 764072.7273 | 20595 | 0 | 0 | 253225.2561 | 1941393.6302
5005302 | 42 | 31.9158 | 19.8316 | 9.8359 | 10.8423 | 0.6145 | 0.38183 | 169.2797 | 186.5989 | -60182.8516 | 154806.3312 | 158142.9872 | 184363.6364 | 234121.8285 | 343747.1145 | 816456.8182 | 23043.75 | 0 | 0 | 278174.9422 | 2132674.5565
5006001 | 36 | 27.181 | 16.8895 | 7.1511 | 7.8827 | 0.36192 | 0.22489 | 73.249 | 80.7432 | -27014.4379 | 99296.9889 | 103683.0074 | 156409.0909 | 178716.9818 | 179436.5353 | 902781.8182 | 13572 | 0 | 0 | 241032.2977 | 1847914.2823
5006002 | 42 | 27.1808 | 16.8894 | 9.8359 | 10.8423 | 0.30954 | 0.19234 | 85.2707 | 93.9948 | -31955.8243 | 131839.4774 | 134681.1118 | 184363.6364 | 199938.4647 | 177529.7741 | 964322.7273 | 11607.75 | 0 | 0 | 265849.0676 | 2038176.1849
5006101 | 36 | 30.4736 | 18.9354 | 7.1511 | 7.8827 | 0.147 | 0.091342 | 29.7514 | 32.7952 | -12399.2125 | 111325.4626 | 116242.7874 | 156409.0909 | 202421.1165 | 165088.695 | 441815.904 | 5512.5 | 0 | 0 | 177962.4516 | 1364378.7955
5006102 | 42 | 30.4668 | 18.9312 | 9.8359 | 10.8423 | 0.126 | 0.078293 | 34.7099 | 38.2611 | -14967.4042 | 147777.6345 | 150962.7958 | 184363.6364 | 225991.4729 | 165265.1527 | 542370.6136 | 4725 | 0 | 0 | 210973.3352 | 1617462.2369
5006201 | 36 | 30.814 | 19.1469 | 7.1511 | 7.8827 | 0.081288 | 0.05051 | 16.4519 | 18.1351 | -7930.5931 | 112569.2322 | 117541.4952 | 156409.0909 | 203233.9615 | 108412.0268 | 1194027.2727 | 3048.3 | 0 | 0 | 283096.6179 | 2170407.4042
5006202 | 42 | 30.819 | 19.1501 | 9.8359 | 10.8423 | 0.13521 | 0.084013 | 37.2459 | 41.0566 | -15819.5095 | 149486.2702 | 152708.259 | 184363.6364 | 227125.3557 | 123836.1872 | 1229365.9091 | 5070.225 | 0 | 0 | 308420.45 | 2364556.783
5006301 | 36 | 25.6077 | 15.9119 | 7.1511 | 7.8827 | 0.294 | 0.18268 | 59.5027 | 65.5905 | -22395.6676 | 93549.6133 | 97681.7662 | 156409.0909 | 167308.7825 | 81130.4173 | 365894.1251 | 11025 | 0 | 0 | 142590.4691 | 1093193.5968
5006302 | 42 | 24.0299 | 14.9315 | 9.8359 | 10.8423 | 0.21 | 0.13049 | 57.8499 | 63.7685 | -22742.4249 | 116555.8407 | 119068.0554 | 184363.6364 | 178087.3075 | 89445.8135 | 468211.3636 | 7875 | 0 | 0 | 171129.6888 | 1311994.281
5007001 | 36 | 20.6304 | 12.8191 | 7.1511 | 7.8827 | 0.147 | 0.091342 | 29.7514 | 32.7952 | -12399.2125 | 75366.6752 | 78695.6748 | 156409.0909 | 137502.7645 | 105317.4215 | 88363.6364 | 5512.5 | 0 | 0 | 95215.2826 | 729983.8335
5007002 | 42 | 20.6425 | 12.8266 | 9.8359 | 10.8423 | 0.147 | 0.091342 | 40.4949 | 44.638 | -16911.1594 | 100125.3139 | 102283.3893 | 184363.6364 | 153770.0245 | 114118.6839 | 94227.2727 | 5512.5 | 0 | 0 | 110623.4492 | 848113.1104
5007101 | 36 | 27.1161 | 16.8492 | 7.1511 | 7.8827 | 0.168 | 0.10439 | 34.0015 | 37.4803 | -13827.2775 | 99059.9704 | 103435.5197 | 156409.0909 | 179853.6605 | 117516.5164 | 417954.5455 | 6300 | 0 | 0 | 160005.3039 | 1226707.3298
5007102 | 42 | 27.0934 | 16.835 | 9.8359 | 10.8423 | 0.168 | 0.10439 | 46.2799 | 51.0148 | -18854.9146 | 131415.0627 | 134247.5493 | 184363.6364 | 200842.1298 | 127355.4831 | 451159.0909 | 6300 | 0 | 0 | 182524.2056 | 1399352.2431
5007201 | 36 | 22.5121 | 13.9884 | 7.1511 | 7.8827 | 0.231 | 0.14354 | 46.7521 | 51.5354 | -18111.4725 | 82240.9771 | 85873.6195 | 156409.0909 | 147616.9732 | 144151.9219 | 597875.1818 | 8662.5 | 0 | 0 | 180707.8188 | 1385426.6105
5007202 | 42 | 22.5557 | 14.0155 | 9.8359 | 10.8423 | 0.231 | 0.14354 | 63.6348 | 70.1454 | -24686.18 | 109405.5965 | 111763.6967 | 184363.6364 | 165633.38 | 167065.8807 | 623325.7285 | 8662.5 | 0 | 0 | 201830.1358 | 1547364.3745
5008001 | 36 | 25.844 | 16.0587 | 7.1511 | 7.8827 | 0.084 | 0.052195 | 17.0008 | 18.7401 | -8115.0174 | 94412.9405 | 98583.2272 | 156409.0909 | 172438.1562 | 178300.8051 | 271909.0909 | 3150 | 0 | 0 | 145063.244 | 1112151.5373
5008002 | 42 | 25.8152 | 16.0408 | 9.8359 | 10.8423 | 0.063 | 0.039146 | 17.355 | 19.1306 | -9136.1388 | 125215.4542 | 127914.316 | 184363.6364 | 192666.1664 | 189938.0231 | 291681.8182 | 2362.5 | 0 | 0 | 165750.8663 | 1270756.6417
5008101 | 36 | 9.4489 | 5.8712 | 7.1511 | 7.8827 | 0.126 | 0.078293 | 25.5012 | 28.1102 | -10971.1475 | 34518.4036 | 36043.106 | 156409.0909 | 62305.2952 | 132965.8424 | 96818.1818 | 4725 | 0 | 0 | 76922.0658 | 589735.8381
5008102 | 42 | 9.4469 | 5.87 | 9.8359 | 10.8423 | 0.126 | 0.078293 | 34.7099 | 38.2611 | -14967.4042 | 45821.8561 | 46809.4886 | 184363.6364 | 69620.7535 | 143804.0633 | 105545.4545 | 4725 | 0 | 0 | 87858.4272 | 673581.2753
5008201 | 36 | 8.9261 | 5.5464 | 7.1511 | 7.8827 | 4.1566 | 2.5828 | 841.255 | 927.3246 | -285064.4259 | 32608.7758 | 34049.1286 | 156409.0909 | 44674.7412 | 731359.093 | 363545.4545 | 155872.5 | 0 | 0 | 185018.1537 | 1418472.5119
5008202 | 42 | 29.6919 | 18.4497 | 9.8359 | 10.8423 | 5.6204 | 3.4924 | 1548.2935 | 1706.701 | -523531.5039 | 144019.2113 | 147123.3645 | 184363.6364 | 196638.8513 | 1226068.9326 | 1351831.9773 | 210766.5 | 0 | 0 | 440592.1454 | 3377873.1149
5008211 | 36 | 20.7451 | 12.8904 | 7.1511 | 7.8827 | 1.504 | 0.93455 | 304.3989 | 335.5422 | -104680.7737 | 75785.8048 | 79133.3176 | 156409.0909 | 130991.6014 | 388210.1352 | 896729.7273 | 56400.75 | 0 | 0 | 251846.948 | 1930826.6015
5008301 | 36 | 22.0449 | 13.698 | 7.1511 | 7.8827 | 0.189 | 0.11744 | 38.2517 | 42.1653 | -15255.3425 | 80533.8452 | 84091.0824 | 156409.0909 | 145989.737 | 149639.369 | 321136.3636 | 7087.5 | 0 | 0 | 139444.7468 | 1069076.3925
5008302 | 42 | 21.9945 | 13.6667 | 9.8359 | 10.8423 | 0.189 | 0.11744 | 52.0649 | 57.3917 | -20798.6697 | 106683.274 | 108982.698 | 184363.6364 | 162786.6135 | 162053.3716 | 345613.6364 | 7087.5 | 0 | 0 | 158515.809 | 1215287.8691
5008401 | 36 | 17.4305 | 10.8308 | 7.1511 | 7.8827 | 0.105 | 0.065244 | 21.251 | 23.4252 | -9543.0825 | 63676.6761 | 66489.3201 | 156409.0909 | 115291.2097 | 110804.8686 | 454663.6364 | 3937.5 | 0 | 0 | 144259.3829 | 1105988.6022
5008402 | 42 | 17.4561 | 10.8467 | 9.8359 | 10.8423 | 0.147 | 0.091342 | 40.4949 | 44.638 | -16911.1594 | 84670.1651 | 86495.1242 | 184363.6364 | 128732.1086 | 114118.6839 | 486797.7273 | 5512.5 | 0 | 0 | 161066.8179 | 1234845.6038
5009001 | 36 | 27.6386 | 17.1738 | 7.1511 | 7.8827 | 0.21 | 0.13049 | 42.5019 | 46.8504 | -16683.4075 | 100968.8675 | 105428.7341 | 156409.0909 | 183453.8827 | 151876.5849 | 321136.3636 | 7875 | 0 | 0 | 151569.7674 | 1162034.8837
5009002 | 42 | 27.7576 | 17.2477 | 9.8359 | 10.8423 | 0.231 | 0.14354 | 63.6348 | 70.1454 | -24686.18 | 134636.7831 | 137538.7098 | 184363.6364 | 205772.6531 | 113413.1574 | 345613.6364 | 8662.5 | 0 | 0 | 165797.2344 | 1271112.1304
5009101 | 36 | 22.9625 | 14.2682 | 7.1511 | 7.8827 | 0.084 | 0.052195 | 17.0008 | 18.7401 | -8115.0174 | 83886.1144 | 87591.4237 | 156409.0909 | 152044.4269 | 148415.1683 | 683372.7273 | 3150 | 0 | 0 | 196013.0901 | 1502767.0243
5009102 | 42 | 25.1918 | 15.6535 | 9.8359 | 10.8423 | 0.105 | 0.065244 | 28.9249 | 31.8843 | -13023.6491 | 122191.7778 | 124825.4681 | 184363.6364 | 186945.4339 | 184219.9875 | 540729.5455 | 3937.5 | 0 | 0 | 200128.455 | 1534318.1551
5009201 | 36 | 28.8002 | 17.8956 | 7.1511 | 7.8827 | 0.105 | 0.065244 | 21.251 | 23.4252 | -9543.0825 | 105212.5497 | 109859.8627 | 156409.0909 | 189937.2136 | 90881.1108 | 712666.0909 | 3937.5 | 0 | 0 | 203904.0504 | 1563264.3866
5009212 | 42 | 31.7969 | 19.7577 | 9.8359 | 10.8423 | 0.21 | 0.13049 | 57.8499 | 63.7685 | -22742.4249 | 154229.2241 | 157553.4413 | 184363.6364 | 235295.9093 | 67984.7241 | 466484.73 | 7875 | 0 | 0 | 187656.6361 | 1438700.8764
5010001 | 36 | 27.5681 | 17.13 | 7.1511 | 7.8827 | 0.21 | 0.13049 | 42.5019 | 46.8504 | -16683.4075 | 100711.1721 | 105159.6561 | 156409.0909 | 182139.3206 | 52257.7958 | 597954.5455 | 7875 | 0 | 0 | 177873.476 | 1363696.6494
5010002 | 42 | 27.4753 | 17.0724 | 9.8359 | 10.8423 | 0.21 | 0.13049 | 57.8499 | 63.7685 | -22742.4249 | 133267.9363 | 136140.3593 | 184363.6364 | 203321.6298 | 35793.0901 | 576681.8182 | 7875 | 0 | 0 | 188205.1568 | 1442906.2019
5010101 | 36 | 18.063 | 11.2238 | 7.1511 | 7.8827 | 0.168 | 0.10439 | 34.0015 | 37.4803 | -13827.2775 | 65987.4962 | 68902.2108 | 156409.0909 | 118521.8163 | 47783.364 | 559090.9091 | 6300 | 0 | 0 | 151375.1415 | 1160542.7513
5010102 | 42 | 18.1032 | 11.2488 | 9.8359 | 10.8423 | 0.168 | 0.10439 | 46.2799 | 51.0148 | -18854.9146 | 87808.6032 | 89701.2073 | 184363.6364 | 132767.2319 | 52241.6704 | 603681.8182 | 6300 | 0 | 0 | 170701.3879 | 1308710.6407
5010201 | 36 | 23.0934 | 14.3496 | 7.1511 | 7.8827 | 0.399 | 0.24793 | 80.7537 | 89.0157 | -29535.9927 | 84364.2794 | 88090.7096 | 156409.0909 | 150484.0147 | 122202.1335 | 730636.3636 | 14962.5 | 0 | 0 | 197641.9649 | 1515255.0639
5010202 | 42 | 23.0719 | 14.3362 | 9.8359 | 10.8423 | 0.399 | 0.24793 | 109.9147 | 121.1602 | -40236.2213 | 111909.1052 | 114321.1654 | 184363.6364 | 167838.7075 | 133463.1937 | 837068.1818 | 14962.5 | 0 | 0 | 228553.5403 | 1752243.809
5010301 | 36 | 24.8266 | 15.4265 | 7.1511 | 7.8827 | 0.462 | 0.28707 | 93.5043 | 103.0708 | -33820.1877 | 90695.9376 | 94702.0416 | 156409.0909 | 161880.3147 | 178723.1758 | 643909.0909 | 17325 | 0 | 0 | 196473.6696 | 1506298.1334
5010302 | 42 | 24.9129 | 15.4802 | 9.8359 | 10.8423 | 0.441 | 0.27402 | 121.4847 | 133.9139 | -44123.7316 | 120838.889 | 123443.4195 | 184363.6364 | 181506.1623 | 202858.9709 | 787772.7273 | 16537.5 | 0 | 0 | 235979.6361 | 1809177.2097
5011001 | 36 | 19.5576 | 12.1525 | 7.1511 | 7.8827 | 0.252 | 0.15659 | 51.0023 | 56.2204 | -19539.5376 | 71447.4322 | 74603.316 | 156409.0909 | 128150.913 | 166312.8956 | 453466.0909 | 9450 | 0 | 0 | 156045.0302 | 1196345.2313
5011002 | 42 | 19.5123 | 12.1244 | 9.8359 | 10.8423 | 0.273 | 0.16963 | 75.2048 | 82.8991 | -28573.6903 | 94643.5533 | 96683.4762 | 184363.6364 | 143322.6888 | 182808.9345 | 448717.9353 | 10237.5 | 0 | 0 | 169830.6051 | 1302034.6392
5011101 | 36 | 22.8149 | 14.1765 | 7.1511 | 7.8827 | 1.4231 | 0.88429 | 288.0255 | 317.4937 | -99179.3233 | 83346.8317 | 87028.3205 | 156409.0909 | 146053.2668 | 179458.1756 | 501136.3636 | 53367 | 0 | 0 | 166142.9589 | 1273762.6849
5011102 | 42 | 22.6871 | 14.0971 | 9.8359 | 10.8423 | 1.1872 | 0.73772 | 327.0555 | 360.5169 | -113195.534 | 110042.9898 | 112414.8283 | 184363.6364 | 163388.005 | 169711.2041 | 484772.7273 | 44521.5 | 0 | 0 | 173402.9035 | 1329422.2603
5011201 | 36 | 7.8403 | 4.8718 | 7.1511 | 7.8827 | 12.5862 | 7.8207 | 2547.315 | 2807.9334 | -858300.6032 | 28642.1875 | 29907.3333 | 156409.0909 | 7800.1115 | 1848847.1121 | 589500 | 471981 | 0 | 0 | 341217.9348 | 2616004.167
5011202 | 42 | 16.4776 | 10.2387 | 9.8359 | 10.8423 | 14.0489 | 8.7296 | 3870.1223 | 4266.0784 | -1303665.9672 | 79923.8983 | 81646.5576 | 184363.6364 | 65899.625 | 2295931.4619 | 1158000 | 526833 | 0 | 0 | 463339.8318 | 3552272.0437
5011211 | 36 | 8.4942 | 5.278 | 7.1511 | 7.8827 | 1.572 | 0.97681 | 318.1614 | 350.7128 | -109304.9843 | 31030.7109 | 32401.3594 | 156409.0909 | 50297.0925 | 236713.0794 | 225954.5455 | 58950.75 | 0 | 0 | 102367.7467 | 784819.391
5011301 | 36 | 20.3943 | 12.6724 | 7.1511 | 7.8827 | 0.5701 | 0.35424 | 115.3826 | 127.1875 | -41171.3224 | 74504.0494 | 77794.9462 | 156409.0909 | 132788.9225 | 72709.3566 | 501136.3636 | 21378.75 | 0 | 0 | 149332.5235 | 1144882.6805
5011302 | 42 | 20.3914 | 12.6706 | 9.8359 | 10.8423 | 0.61042 | 0.3793 | 168.1558 | 185.3599 | -59805.2078 | 98907.7043 | 101039.5357 | 184363.6364 | 148384.7007 | 75126.9292 | 484772.7273 | 22890.75 | 0 | 0 | 158352.1164 | 1214032.8921
5012001 | 36 | 22.6008 | 14.0435 | 7.1511 | 7.8827 | 2.9864 | 1.8557 | 604.4261 | 666.2655 | -205489.9232 | 82564.722 | 86211.6645 | 156409.0909 | 139177.5975 | 397247.0373 | 714054.5455 | 111991.5 | 0 | 0 | 222324.9352 | 1704491.1696
5012002 | 42 | 22.6053 | 14.0463 | 9.8359 | 10.8423 | 2.9085 | 1.8073 | 801.2315 | 883.2063 | -272518.6651 | 109646.0771 | 112009.3606 | 184363.6364 | 155731.7598 | 420755.7985 | 814118.1818 | 109070.25 | 0 | 0 | 244976.4599 | 1878152.859
5012101 | 36 | 13.3353 | 8.2862 | 7.1511 | 7.8827 | 3.4096 | 2.1187 | 690.0776 | 760.6801 | -234268.8334 | 48716.4216 | 50868.2606 | 156409.0909 | 76383.7617 | 446794.3677 | 417954.5455 | 127861.5 | 0 | 0 | 163607.8672 | 1254326.9818
5012102 | 42 | 13.3242 | 8.2793 | 9.8359 | 10.8423 | 3.4099 | 2.1188 | 939.3439 | 1035.4491 | -318924.4312 | 64628.3294 | 66021.3119 | 184363.6364 | 85431.7736 | 496316.6994 | 397227.2727 | 127871.25 | 0 | 0 | 165440.3763 | 1268376.2186
5012111 | 36 | 12.8212 | 7.9667 | 7.1511 | 7.8827 | 0.441 | 0.27402 | 89.2541 | 98.3857 | -32392.1227 | 46838.1747 | 48907.0502 | 156409.0909 | 81413.5718 | 56943.413 | 677863.6364 | 16537.5 | 0 | 0 | 157878.0471 | 1210398.3615
5012112 | 42 | 12.8192 | 7.9655 | 9.8359 | 10.8423 | 0.441 | 0.27402 | 121.4847 | 133.9139 | -44123.7316 | 62178.8499 | 63519.0369 | 184363.6364 | 90976.4615 | 63361.8901 | 727159.0909 | 16537.5 | 0 | 0 | 174595.9101 | 1338568.6442
5012201 | 36 | 23.5702 | 14.6458 | 7.1511 | 7.8827 | 0.252 | 0.15659 | 51.0023 | 56.2204 | -19539.5376 | 86106.1165 | 89909.4848 | 156409.0909 | 154946.561 | 26846.5909 | 638727.2727 | 9450 | 0 | 0 | 171428.3369 | 1314283.9163
5012202 | 42 | 23.6706 | 14.7082 | 9.8359 | 10.8423 | 0.64757 | 0.40238 | 178.3891 | 196.6403 | -63243.6181 | 114813.2858 | 117287.9419 | 184363.6364 | 172737.2978 | 80008.378 | 619295.4545 | 24283.8 | 0 | 0 | 187431.9265 | 1436978.1028
5012301 | 36 | 21.3333 | 13.2559 | 7.1511 | 7.8827 | 0.231 | 0.14354 | 46.7521 | 51.5354 | -18111.4725 | 77934.4602 | 81376.8807 | 156409.0909 | 140278.5113 | 24609.375 | 631390.9091 | 8662.5 | 0 | 0 | 165382.5382 | 1267932.7929
5012302 | 42 | 21.3599 | 13.2724 | 9.8359 | 10.8423 | 0.21 | 0.13049 | 57.8499 | 63.7685 | -22742.4249 | 103605.1755 | 105838.255 | 184363.6364 | 156763.6826 | 100176.3582 | 778479.5455 | 7875 | 0 | 0 | 212153.8842 | 1626513.1124
5013001 | 36 | 28.0806 | 17.4485 | 7.1511 | 7.8827 | 0.168 | 0.10439 | 34.0015 | 37.4803 | -13827.2775 | 102583.4643 | 107114.6488 | 156409.0909 | 186505.7992 | 87630.8796 | 370363.6364 | 6300 | 0 | 0 | 150462.0363 | 1153542.2779
5013002 | 42 | 28.1159 | 17.4704 | 9.8359 | 10.8423 | 0.168 | 0.10439 | 46.2799 | 51.0148 | -18854.9146 | 136374.992 | 139314.3836 | 184363.6364 | 208713.1898 | 84433.3044 | 399545.4545 | 6300 | 0 | 0 | 171028.5069 | 1311218.553
5013101 | 36 | 25.3741 | 15.7667 | 7.1511 | 7.8827 | 0.273 | 0.16963 | 55.2525 | 60.9055 | -20967.6026 | 92696.2008 | 96790.6578 | 156409.0909 | 166507.5007 | 58969.4435 | 679420.6364 | 10237.5 | 0 | 0 | 186009.5141 | 1426072.9416
5013102 | 42 | 25.3131 | 15.7289 | 9.8359 | 10.8423 | 0.273 | 0.16963 | 75.2048 | 82.8991 | -28573.6903 | 122780.1913 | 125426.5641 | 184363.6364 | 186022.534 | 86234.0324 | 703388.3021 | 10237.5 | 0 | 0 | 208481.8605 | 1598360.9304
5013201 | 36 | 31.0143 | 19.2714 | 7.1511 | 7.8827 | 0.525 | 0.32622 | 106.2548 | 117.1259 | -38104.3828 | 113300.9499 | 118305.5334 | 156409.0909 | 202574.4619 | 115701.6712 | 797066.1164 | 19687.5 | 0 | 0 | 222741.1411 | 1707682.0821
5013202 | 42 | 31.0629 | 19.3016 | 9.8359 | 10.8423 | 0.525 | 0.32622 | 144.6246 | 159.4213 | -51898.7523 | 150669.233 | 153916.7191 | 184363.6364 | 226420.8772 | 127039.6317 | 887984.25 | 19687.5 | 0 | 0 | 254727.4643 | 1952910.5593
5013301 | 36 | 30.1747 | 18.7497 | 7.1511 | 7.8827 | 0.378 | 0.23488 | 76.5035 | 84.3306 | -28107.9276 | 110233.8079 | 115102.9135 | 156409.0909 | 197950.4356 | 289316.8591 | 757897.2207 | 14175 | 0 | 0 | 241946.61 | 1854924.0101
5013302 | 42 | 30.275 | 18.812 | 9.8359 | 10.8423 | 0.42 | 0.26098 | 115.6997 | 127.5371 | -42179.9765 | 146847.361 | 150012.4714 | 184363.6364 | 221632.6621 | 307658.163 | 821759.5306 | 15750 | 0 | 0 | 270876.5772 | 2076720.4253
5014001 | 36 | 21.7095 | 13.4897 | 7.1511 | 7.8827 | 0.294 | 0.18268 | 59.5027 | 65.5905 | -22395.6676 | 79308.8603 | 82811.989 | 156409.0909 | 143365.7221 | 101054.1751 | 225954.5455 | 11025 | 0 | 0 | 116630.0573 | 894163.7725
5014002 | 42 | 21.7167 | 13.4941 | 9.8359 | 10.8423 | 0.231 | 0.14354 | 63.6348 | 70.1454 | -24686.18 | 105335.6722 | 107606.0503 | 184363.6364 | 160082.9817 | 134874.2467 | 484772.7273 | 8662.5 | 0 | 0 | 174151.7452 | 1335163.3797
5100000 | 12 | 29.9461 | 18.6076 | 2.8241 | 3.1131 | 3.5312 | 2.1942 | 79.4085 | 87.5328 | -27630.1438 | 22173.7259 | 30177.5017 | 110318.1818 | 119467.6789 | 592583.9749 | 151159.0909 | 132419.25 | 0 | 0 | 169600.389 | 1300269.6492
5201000 | 16 | 22.7778 | 14.1535 | 3.6694 | 4.0448 | 5.6396 | 3.5043 | 225.4632 | 248.5306 | -76988.5688 | 24568.9634 | 29176.2911 | 116318.1818 | 95998.5393 | 711171.2874 | 183613.6364 | 211486.5 | 0 | 0 | 194301.7246 | 1489646.555
5202000 | 16 | 14.5274 | 9.0269 | 3.6694 | 4.0448 | 9.7693 | 6.0704 | 390.5601 | 430.5186 | -132461.0953 | 15669.8358 | 18608.3428 | 116318.1818 | 45418.1564 | 1321034.5907 | 475077.2727 | 366348.75 | 0 | 0 | 333902.1052 | 2559916.1402
5203000 | 16 | 12.015 | 7.4658 | 3.6694 | 4.0448 | 7.2692 | 4.5169 | 290.6095 | 320.342 | -98877.7076 | 8896.554 | 12107.8331 | 116318.1818 | 34788.9927 | 988992.6727 | 274561.3636 | 272594.25 | 0 | 0 | 241407.3211 | 1850789.4614
5204000 | 16 | 31.7019 | 19.6987 | 3.6694 | 4.0448 | 9.1443 | 5.682 | 365.5744 | 402.9767 | -124065.92 | 23473.8456 | 31946.9095 | 116318.1818 | 113854.9549 | 879701.2202 | 302318.1818 | 342912 | 0 | 0 | 252968.9061 | 1939428.2799
5205000 | 16 | 32.9277 | 20.4603 | 3.6694 | 4.0448 | 0.504 | 0.31317 | 20.1491 | 22.2105 | -8003.0045 | 24381.4355 | 33182.101 | 116318.1818 | 136416.2989 | 74492.5982 | 604636.3636 | 18900 | 0 | 0 | 150048.5962 | 1150372.5708
5206000 | 16 | 30.7654 | 19.1167 | 3.6694 | 4.0448 | 11.5907 | 7.2021 | 463.3765 | 510.785 | -156927.4338 | 22780.3877 | 31003.1427 | 116318.1818 | 104089.8371 | 1489289.9165 | 454704.5455 | 434651.25 | 0 | 0 | 374386.4741 | 2870296.3015
5301000 | 36 | 44.0955 | 27.3997 | 7.1511 | 7.8827 | 7.8394 | 4.8712 | 1586.6235 | 1748.9526 | -535508.2677 | 161089.0433 | 168204.4607 | 156409.0909 | 262119.2036 | 4091538.1376 | 831304.3636 | 293978.625 | 0 | 0 | 814370.1986 | 6243504.8556
5302000 | 36 | 0.60508 | 0.37598 | 7.1511 | 7.8827 | 0.46756 | 0.29053 | 94.6295 | 104.3112 | -34198.2849 | 2210.4673 | 2308.1052 | 156409.0909 | 0 | 3252798.1451 | 334926.5455 | 17533.5 | 0 | 0 | 559798.1353 | 4291785.7043
5304000 | 30 | 87.0054 | 54.0626 | 5.7652 | 6.355 | 4.5125 | 2.8039 | 634.2284 | 699.1169 | -215037.827 | 233134.8116 | 247965.2703 | 135409.0909 | 506387.4 | 3423954.5941 | 228420 | 169219.35 | 0 | 0 | 709417.9035 | 5438870.5934
5305000 | 30 | 0.5552 | 0.34499 | 5.7652 | 6.355 | 0.38264 | 0.23776 | 53.7796 | 59.2818 | -20007.0257 | 1487.6836 | 1582.32 | 135409.0909 | 0 | 492098.1502 | 372069.8182 | 14349 | 0 | 0 | 149548.3556 | 1146537.3928
5306000 | 30 | 0.42616 | 0.2648 | 5.7652 | 6.355 | 0.35488 | 0.22051 | 49.8779 | 54.981 | -18696.0771 | 1141.9151 | 1214.556 | 135409.0909 | 0 | 261980.5625 | 163944 | 13308 | 0 | 0 | 83745.3071 | 642047.3545
5307000 | 30 | 0.36488 | 0.22673 | 5.7652 | 6.355 | 0.21508 | 0.13364 | 30.2292 | 33.322 | -12094.1099 | 977.7125 | 1039.908 | 135409.0909 | 0 | 248363.4071 | 386002.9091 | 8065.5 | 0 | 0 | 115164.6627 | 882929.0804
5309000 | 30 | 0.2848 | 0.17697 | 5.7652 | 6.355 | 0.11604 | 0.072104 | 16.3093 | 17.9779 | -7417.0081 | 763.1345 | 811.68 | 135409.0909 | 0 | 11302.8235 | 395907.8182 | 4351.5 | 0 | 0 | 81169.3559 | 622298.3949
| Application | 2374.0787 | 1475.1841 | 866.3572 | 954.9951 | 482.8019 | 299.9992 | 106222.5883 | 117090.327 | -35982000 | 9351000 | 9691000 | 17814000 | 14332000 | 92949000 | 76404000 | 18105000 | 0 | 0 | 30400000 | 233064000
| Abandonment | 2374.0787 | 1475.1841 | 866.3572 | 954.9951 | 0 | 0 | 0 | 0 | -194000 | 6234000 | 6461000 | 11876000 | 7677000 | 0 | 0 | 2160000 | 0 | 0 | 0 | 34213000
| Application | 2374.0787 | 1475.1841 | 866.3572 | 954.9951 | 482.8019 | 299.9992 | 106222.5883 | 117090.327 | -35982000 | 9351000 | 9691000 | 17814000 | 14332000 | 92949000 | 76404000 | 18105000 | 0 | 0 | 30400000 | 233064000
| Removal | 2374.0787 | 1475.1841 | 866.3572 | 954.9951 | 2341.2972 | 1454.8146 | 515585.4844 | 568335.5483 | -115685000 | 6234000 | 6461000 | 0 | 0 | 394012000 | 50936000 | 58532000 | 0 | 0 | 0 | 400490000

## Compression_US$Summary_1
SUMMARY OF GTN TERMINAL NEGATIVE SALVAGE COST 2006 US$
|  | Compressor | Construction | Project Manage. | Engineering | Const.Managmt. | Contingency | TCPL COST for GTN TNS
ST. | Station | Units Type | Cost | Cost | Cost | Cost | Cost | Station Cost | Salvage Cost | Real Estate | TNS Total Cost
# |  |  | 2006 US $ | 2006 US $ | 2006 US $ | 2006 US $ | 2006 US $ | 2006 US $ | 2006 US $ | 2006 US $ | 2006 US $
#3 | EASTPORT | Avon + RB211 | 3215900 | 192200 | 134500 | 480400 | 603500 | 4626500 | 522600 | 83200 | 4020700
#4 | SANDPOINT | Titan + 2ea Mars | 4387300 | 262100 | 183500 | 655400 | 823200 | 6311500 | 783900 | 83200 | 5444400
#5 | ATHOL | Avon + RB211 | 3444400 | 205800 | 144100 | 514500 | 646300 | 4955100 | 522600 | 83200 | 4349300
#6 | ROSALIA | Mars + LM1500 + Titan | 3827800 | 228700 | 160100 | 571800 | 718300 | 5506700 | 783900 | 83200 | 4639600
#7 | STARBUCK | Avon + RB211 | 3335200 | 199300 | 139500 | 498200 | 625800 | 4798000 | 522600 | 83200 | 4192200
#8 | WALLULA | 2ea Titan + Avon | 4359400 | 260500 | 182300 | 651200 | 818000 | 6271400 | 783900 | 83200 | 5404300
| STANFIELD | Saturn | 977300 | 58400 | 40900 | 146000 | 183400 | 1406000 | 32100 | 5200 | 1368700
#9 | IONE | 2ea Mars | 3076900 | 183800 | 128700 | 459600 | 577400 | 4426400 | 522600 | 83200 | 3820600
#10 | KENT | Mars + Avon + Titan | 3639700 | 217500 | 152200 | 543700 | 683000 | 5236100 | 783900 | 83200 | 4369000
#11 | MADRAS | 2ea Mars | 2888600 | 172600 | 120800 | 431500 | 542000 | 4155500 | 522600 | 0 | 3632900
#12 | BEND | LM1600 + Avon + Titan | 3618800 | 216200 | 151400 | 540600 | 679100 | 5206100 | 783900 | 0 | 4422200
#13 | CHEMULT | 2ea Avons | 3243700 | 193800 | 135700 | 484500 | 608700 | 4666400 | 522600 | 83200 | 4060600
#14 | BONANZA | Mars + Titan | 2889900 | 172700 | 120900 | 431700 | 542300 | 4157500 | 522600 | 83200 | 3551700
|  |  | 42904900 | 2563600 | 1794600 | 6409100 | 9198500 | 8051000 | 7609800 | 837200 | 53276200
METER STATIONS :
| Minor Meter Stations 41 ea |  | 2792100 | 332100 | 258300 | 451000 | 574000 | 4407500 | 0 | 0 | 4407500
| Major Meter stations ( 4 ea ) |  | 537200 | 43200 | 28800 | 48000 | 98400 | 755600 | 0 | 149600 | 606000
| Main Meter Station ( 1 ea ) |  | 865600 | 32400 | 21600 | 36000 | 143300 | 1098900 | 0 | 9400 | 1089500
| Total Meter Stations |  | 4194900 | 407700 | 308700 | 535000 | 815700 | 6262000 | 0 | 159000 | 6103000
| Total Compression + Meter Station |  | 47099800 | 2971300 | 2103300 | 6944100 | 10014200 | 14313000 | 7609800 | 996200 | 59379200
| Average 2 unit Station' 2006 $ / ea |  | 3156400 | 188600 | 132000 | 471500 | 592300 | 4540800 | 522600 | 71300 | 3946900
| Average 3 unit Station' 2006 $ / ea |  | 3966600 | 237000 | 165900 | 592500 | 744300 | 5706400 | 783900 | 66600 | 4855900
| Average Minor Meter Station' 2006 $ / ea |  | 68100 | 8100 | 6300 | 11000 | 14000 | 107500 | 0 | 0 | 107500
| Average Major Meter Station' 2006 $ / ea |  | 134300 | 10800 | 7200 | 12000 | 24600 | 188900 | 0 | 37400 | 151500
Environmental Cost incl above @ 25%
of Construction Cost
ASSUMPTIONS FOR REMOVAL COST : ALL COST ARE IN 2006 US$
A) Building Removal Cost includes Concrete Foundations, Struct. Steel, Walls, Cladding, Roofing, Equipment Supports & Platforms etc
Site Restoration : incl. Strip, Clean & Gravel Topping Back Fill = 0.70 $/ SFt
Site Restoration : incl. Strip, Clean back Fill & Top Soil & Seeding = 1.29 $/ SFt
Compressor Bldg. = 86.43 $ / SFt ( Higher Cost because of Taller Bldg., Basement Concrete, Unit Found'n, )
Control Bldg. = 65.06 $ / SFt ( cost approx 40% less than Compressor Bldg. because no Unit foundation, Not a tall bldg.)
MCC Bldg. = 21.38 $ / SFt which incl. Foundation, Steel Structure, Platforms, Ladders, etc.
FUEL GAS & INSTRUMENT BLDG. = 15.80 $ / SFt which incl. Foundation, Steel Structure, Platforms, Ladders, etc.
AUXILLARY & OFFICE BLDG. = 53.90 $ / SFt which incl. Foundation, Steel Structure, Platforms, Ladders, etc.
Gas Coolers = 38.10 $ / SFt which incl. Foundation, Steel support Structure, Platforms, Ladders, Cooler bundles, Fans, Piping & Electrical etc.
Lub Oil coolers = 15.80 $ / SFt ---- Do ----
B) Other Buildings removal Cost as follows : incl. Foundations, Cladding, Roofing, Platforms, Structural Steel, etc
WAREHOUSE & STORAGE BUILDINGS :
Buildings Area 0 to 270 SFt = 16.73 $ / SFt
Buildings Area 270 to 1100 SFt = 15.80 $ / SFt
Buildings Area 1100 to 5400 SFt = 13.94 $ / SFt
Buildings Area OVER 5400 = 13.01 $ / SFt
GARAGE & EQUIPMENT MAINTENANCE & STORAGE BLDGS. :
Buildings Area 270 to 1100 SFt = 19.52 $ / SFt
Buildings Area 1100 to 5400 SFt = 16.73 $ / SFt
Buildings Area OVER 5400 = 15.80 $ / SFt
Hazardous Material Storage Bldgs = 15.80 $ / SFt
C) Equipment Removal Cost ( Inside Bldg. & Yard ) : includes Removal & Disposing of equipments, associated Piping, Supports, Foundations,
Electrical & Instrumentation etc.
Compressor unit, Intake, Exhaust System, & associated piping incl with System 1 cost
Scrubber = 29,030 $ / ea
Scrubber separator (Cyclone Separator) = 3,490 $ / ea
Microwave Tower = 58,040 $ / ea
Well decommissioning = 5,810 $ / ea incl. filling in & capping with appropriate material
Valves : Unit / Blow Down Valves = 3,490 $ / ea
Silencers : Unit / Blow Down Silencers = 2,320 $ / ea
Tanks : Gas / Disel / Oil / chemical / Fire Water / Water = 2,320 $ / ea
Stacks ; Regeneration / exchanger Stacks = 3,490 $ / ea
Pig launcher = 1, 170 $ / ea
Demister = 1, 170 $ / ea
Generators : Standby / Emergency Generators = 1, 170 $ / ea
Transformers : APU & Utility Transformers = 1, 170 $ / ea
Electrical vaults ;Transformers : = 580 $ / ea
D) Station Removal Cost for One, Two & Three Unit Stations ,( For Cost Data see TCPL Station Retirement Summary Tables )
Two Unit Station Removal Cost = Full Cost of Bigger Single Unit + 80 % x Full Single Unit Cost of Second Unit
Three Unit Station Removal Cost = Full Cost of Bigger Single Unit + 70 % x Full Single Unit Cost of Second Unit + 70% x Full Single Unit Cost of Third Unit
Four Unit Station Removal Cost = Full Cost of Bigger Single Unit + 65 % x Full Single Unit Cost of Second Unit + 65% x Full Single Unit Cost of Third Unit
+ 65% x Full Single Unit cost Of fourth Unit
E) Salvage, & Estate Value, Environmental Cost for Compressor Stations & Meter Stations Removal : incl Salvage for useful Equipment Parts + Scrap Steel
Assumed All Compressor Stations were Built between 1971 & 1990 & Assumed Salvage Cost / Unit = 249,500 US$ ( ' 06$ )
( using TCPL Data for 7.9 to 15.4 MW Units Average cost )
Reclamation Value for Station #11 (MADRAS ) & Station # 12 (BEND) has additional cost for Full Reclamation (Top Soil & Sodding) as Agricultural Standard
because these Stations are on Federal Land
All Stations except "Station #11 - MADRAS " & " Station #12 - BEND" are Reclaimed to Industrial Standard Only (Gravelling the site - Low Case )
For Meter stations built After to 1984 = Removal Cost + 15 k$ for Soil samples ( Assumed ALL Meter Station with NO Contamination )
Real Estate Value for Station #11 (MADRAS0 & Station #12 (BEND) use Zero Value as we will relinquish permits to these stations (i.e. NO money for us),
For Other Stations use 83,300 US$ ( =80,000 US$ ' 04$) per previous report
Environmental Cleanup : as NO PCB was found on any station only Asbestos removal cost required for cleanup cost
F) Compressor Unit Removal Cost is based on MW Capacity Range TCPL Std. Cost In-house Data
( cost incl. Unit, Exhaust, Intake, & associated equipments & piping etc)
All Other Services i.e. Fuel & Start, Glycol,HVAC,Cooling Water, Compressed Air, Sanitary & Sewage System,
Electrical & Instrumentation etc per TCPL in house data
H) Escalation of 2% per Year from 2004 to 2006 applied to GTN's & TCPL in house data
I ) GTN's Report (year 2004) & TCPL in House Data used for estimate,
J ) Estimate includes : Project Management, + Engineering, + Construction Management + Contingency
K ) Estimated Unit Cost are Based on 65% Labour + 35 % Material & equipment Cost, Labour Cost is increased by 30% for Remote Locations

## Eastport
EASTPORT Compressor Station
1) Compressor Unit # 3A = AVON (14700 HP = 10.96 MW)
2) Compressor Unit # 3B = RB 211 (35000 HP = 26.10 MW)
3) Compressor Unit #
DESCRIPTION | QTY. | Units | Unit Cost | Total Cost
|  |  | 2006 US$ | 2006 US$
CONSTRUCTION :
SITE RESTORATION
Site restoration incl. remove & replace & grade site
with gravel
Site Location Area | 360000 | SFt | 0.701 | 252400
REMOVE and DISPOSE BUILDINGS
Remove & Dispose Complete Building
incl. Foundations, Walls, Struct. Steel, Roofing,
All Equipments, Piping, Electrical, Crane, etc
A) Buildings incl. Foundation Concrete,Walls,Roofing,Steel, etc
Compressor Building #1 | 1666.7 | SFt | 86.7 | 144500
Compressor Building #2 | 3734.6 | SFt | 86.7 | 323800
B) Control Building | 3950.6 | SFt | 65 | 256800
Instrument Bldg. | 92.6 | SFt | 16.3 | 1500
C) Gas Coolers
Lub Oil Cooler # 1 | 185.2 | SFt | 16.3 | 3000
Lub Oil Cooler # 2 | 246.9 | SFt | 16.3 | 4000
Microwave Tower Antenna | 1 | ea | 58040 | 58000
Water Well | 1 | ea | 5810 | 5800
D) OTHER YARD BLDGS.
Warehouse | 1234.6 | SFt | 13.5 | 16700
Storage Building # 1 | 648.2 | SFt | 16.3 | 10600
Flammable Liquid Storage | 277.8 | SFt | 16.3 | 4500
Storage Building # 2 | 246.9 | SFt | 17.2 | 4200
Aluminium Shed | 80 | SFt | 17.2 | 1400
Blow Down Valve Shelter | 53.8 | SFt | 17.2 | 900
Fire Extinguisher Shelter | 53.8 | SFt | 17.2 | 900
Valve Shelters | 322.8 | SFt | 17.2 | 5600
REMOVE and DISPOSE YARD EQUIPMENTS
Remove and Dispose All Yard Equipments
incl. Equipments, Piping, Foundations, Electrical, etc
Scrubber | 2 | ea | 29030 | 58100
Scrubber Separator | 1 | ea | 3490 | 3500
Blow Down Silencer | 1 | ea | 2320 | 2300
Pig Launcher | 1 | ea | 1170 | 1200
Unit Silencers | 2 | ea | 2320 | 4600
REMOVE EQUIPMENTS, PIPING for HP & OTHER SERVICES
Equipments & Piping in Compressor bldg, (System 1) | 1 | Lot | 611220 | 611200
HP Piping in Compressor Bldg. & Yard (System 6) | 1 | Lot | 90340 | 90300
Fuel & Start Gas Equipments & Piping (System 7) | 1 | Lot | 27200 | 27200
Cooling Water Equipments & Piping (System 8) | 1 | Lot | 91610 | 91600
Compressed Air Equipments & Piping (System 10) | 1 | Lot | 19820 | 19800
Lub Oil Equipments & Piping (System 11) | 1 | Lot | 17970 | 18000
Heating & Ventilation & A/C Equipments & Piping (System 14) | 1 | Lot | 23020 | 23000
Sanitary & Storm Sewage Equipments & Piping (System 15) | 1 | Lot | 23410 | 23400
Electrical & Instrumentation Equipments & Tubing, Conduits (System 17) | 1 | Lot | 11660 | 11700
Site Overhead & Supervision | 1 | Lot | 432970 | 433000
Site Additives i.e. Mob Demob,Hydrowec,Trucking,Subsistance etc | 1 | Lot | 702440 | 702400
Sub Total Construction |  |  |  | 3215900
PROJECT MANAGEMENT | 5.975% | Lot | 192200 | 192200
ENGINEERING | 4.183% | Lot | 134500 | 134500
CONSTRUCTION MANAGEMENT | 14.94% | Lot | 480400 | 480400
Sub Total TCPL |  |  |  | 807100
Sub Total |  |  |  | 4023000
CONTINGENCY
Contingency @ | 15% | 0 | 603500 | 603500
Total Retirement Cost |  |  |  | 4626500
Cost Included in TCPL Estimate :
Environmental Cost included in above Cost @ 25% 0f Construction Cost | 25% |  |  | 804000
Salvage Value (for Parts & Scrap steel ) $/ea Unit | 2 | ea | 261310 | 522600
Real Estate Value per Station (80,000 US$ in ' 04$ per Previous report) | 1 | ea | 83230 | 83200
Surface Restoration | 360000 | SFt. | 0.701 | 252400

## Sandpoint
SANDPOINT Compressor Station
1) Compressor Unit # 4A = Solar TITAN (19500 HP = 14.54 MW)
2) Compressor Unit # 4B = Solar MARS Solonox (15000 HP = 11.19 MW)
3) Compressor Unit # 4C = Solar MARS (14000 HP = 10.44 MW)
DESCRIPTION | QTY. | Units | Unit Cost | Total Cost
|  |  | 2006 US$ | 2006 US$
CONSTRUCTION :
SITE RESTORATION
Site restoration incl. remove & replace & grade site
with gravel
Site Location Area | 640000 | SFt | 0.701 | 448600
REMOVE and DISPOSE BUILDINGS
Remove & Dispose Complete Building
incl. Foundations, Walls, Struct. Steel, Roofing,
All Equipments, Piping, Electrical, Crane, etc
A) Compressor Building #1 (14.54 MW) | 3150 | SFt | 86.7 | 273100
Compressor Building #2 (11.19 MW) | 1650 | SFt | 86.7 | 143100
Compressor Building #3 (10.44 MW) | 3600 | SFt | 86.7 | 312100
B) Control Building | 1250 | SFt | 65 | 81300
MCC Bldg. | 500 | SFt | 21.7 | 10900
Instrument Bldg. | 50 | SFt | 16.3 | 800
C) Gas Coolers | 6525 | SFt | 37.9 | 247300
Fin Fan Coolers (Lub Oil Cooler) | 250 | SFt | 16.3 | 4100
D) OTHER YARD BLDGS.
Garage / Maintenance Building | 7600 | SFt | 15.3 | 116300
Equipment Storage Building | 3200 | SFt | 17.2 | 55000
Car Shed | 3000 | SFt | 17.2 | 51600
Truck Storage | 1800 | SFt | 17.2 | 31000
Warehouse Bldg. | 3750 | SFt | 13.5 | 50600
Oil Storage Bldg. | 400 | SFt | 16.3 | 6500
Microwave Bldg. | 150 | SFt | 17.2 | 2600
Hazardous Material Storage | 100 | SFt | 16.3 | 1600
Waste Oil Storage Tank | 75 | SFt | 16.3 | 1200
Valve Shelter | 430.4 | SFt | 17.2 | 7400
Valve Box | 53.8 | SFt | 17.2 | 900
Switch Board Bldg. | 53.8 | SFt | 17.2 | 900
Recycle Valve Shelter | 53.8 | SFt | 17.2 | 900
Snow Shelter | 50 | SFt | 17.2 | 900
Microwave Tower | 2 | ea | 58040 | 116100
REMOVE and DISPOSE YARD EQUIPMENTS
Remove and Dispose All Yard Equipments
incl. Equipments, Piping, Foundations, Electrical, etc
Scrubber | 6 | ea | 29030 | 174200
Scrubber Seperator | 1 | ea | 3490 | 3500
1000 Gallon Gasolin Tank | 1 | ea | 2320 | 2300
Blow Down Silencer | 4 | ea | 2320 | 9300
Demister | 1 | ea | 1170 | 1200
Electric Vault | 1 | ea | 580 | 600
Regeneration and Exchange Stack | 1 | ea | 3490 | 3500
REMOVE EQUIPMENTS, PIPING for HP & OTHER SERVICES
Equipments & Piping in Compressor bldg, (System 1) | 1 | Lot | 580620 | 580600
HP Piping in Compressor Bldg. & Yard (System 6) | 1 | Lot | 95300 | 95300
Fuel & Start Gas Equipments & Piping (System 7) | 1 | Lot | 32830 | 32800
Cooling Water Equipments & Piping (System 8) | 1 | Lot | 117250 | 117300
Compressed Air Equipments & Piping (System 10) | 1 | Lot | 26420 | 26400
Lub Oil Equipments & Piping (System 11) | 1 | Lot | 23990 | 24000
Heateng & Ventilation & A/C Equipments & Piping (System 14) | 1 | Lot | 30600 | 30600
Sanitary & Storm Seware Equipments & Piping (System 15) | 1 | Lot | 31180 | 31200
Electrical & Instrumentation Equipments & Tubing,Conduits (System 17) | 1 | Lot | 15640 | 15600
Site Overhead & Supervision | 1 | Lot | 519620 | 519600
Site Additives i.e Mob Demob,Hydrowec,Trucking,Subsistance etc | 1 | Lot | 754510 | 754500
Sub Total Construction |  |  |  | 4387300
PROJECT MANAGEMENT | 5.975% | Lot |  | 262100
ENGINEERING | 4.183% | Lot |  | 183500
CONSTRUCTION MANAGEMENT | 14.94% | Lot |  | 655400
Sub Total TCPL |  |  |  | 1101000
Sub Total |  |  |  | 5488300
CONTINGENCY
Contingency @ | 15% | 0 | 0 | 823200
Total Retirement Cost |  |  |  | 6311500
Cost Included in TCPL Estimate :
Enviornmental Cost included in above Cost @ 25% 0f Construction Cost | 25% |  |  | 1096800
Salvage Value (for Parts & Scrap steel ) $/ea Unit | 3 | Units | 261310 | 783900
Real Estate Value per Station (80,000 US$ in ' 04$ per Previous report) | 1 | Lot | 83230 | 83200
Surface Restoration | 640000 | m2 | 0.701 | 448600

## Athol
ATHOL Compressor Station
1) Compressor Unit # 5B = R/R AVON (14600 HP = 10.89 MW)
2) Compressor Unit # 5C = R/R RB 211 (35000 HP = 26.10 MW)
3) Compressor Unit #
DESCRIPTION | QTY. | Units | Unit Cost | Total Cost
|  |  | 2006 US$ | 2006 US$
CONSTRUCTION :
SITE RESTORATION
Site restoration incl. remove & replace & grade site
with gravel
Site Location Area | 490000 | SFt | 0.701 | 343500
REMOVE and DISPOSE BUILDINGS
Remove & Dispose Complete Building
incl. Foundations, Walls, Struct. Steel, Roofing,
All Equipments, Piping, Electrical, Crane, etc
A) Compressor Building # 2 (10.89 MW) | 1481.5 | SFt | 86.7 | 128400
Compressor Building # 3 (26.10 MW) | 3734.6 | SFt | 86.7 | 323800
B) Control Building | 3395.1 | SFt | 65 | 220700
MCC Bldg. (Motor Control Center) | 771.6 | SFt | 21.7 | 16700
Fuel Gas Bldg. | 92.6 | SFt | 16.3 | 1500
Instrument Bldg. | 161.4 | SFt | 16.3 | 2600
C) Gas Coolers | 5617.3 | SFt | 37.9 | 212900
Lub Oil Cooler # 3 | 246.9 | SFt | 16.3 | 4000
D) OTHER YARD BLDGS.
Warehouse Bldg. | 3611.1 | SFt | 13.5 | 48700
Valve Shelter | 376.6 | SFt | 17.2 | 6500
Flammable Liquid Storage Bldg. | 771.6 | SFt | 16.3 | 12600
Water Well | 1 | ea | 5810 | 5800
REMOVE and DISPOSE YARD EQUIPMENTS
Remove and Dispose All Yard Equipments
incl. Equipments, Piping, Foundations, Electrical, etc
Scrubber | 2 | ea | 29030 | 58100
Scrubber Seperator | 1 | ea | 3490 | 3500
Blow Down Valve | 1 | ea | 3490 | 3500
REMOVE EQUIPMENTS, PIPING for HP & OTHER SERVICES
Equipments & Piping in Compressor bldg, (System 1) | 1 | Lot | 611220 | 611200
HP Piping in Compressor Bldg. & Yard (System 6) | 1 | Lot | 90340 | 90300
Fuel & Start Gas Equipments & Piping (System 7) | 1 | Lot | 27200 | 27200
Cooling Water Equipments & Piping (System 8) | 1 | Lot | 91610 | 91600
Compressed Air Equipments & Piping (System 10) | 1 | Lot | 19820 | 19800
Lub Oil Equipments & Piping (System 11) | 1 | Lot | 17970 | 18000
Heateng & Ventilation & A/C Equipments & Piping (System 14) | 1 | Lot | 23020 | 23000
Sanitary & Storm Seware Equipments & Piping (System 15) | 1 | Lot | 23410 | 23400
Electrical & Instrumentation Equipments & Tubing,Conduits (System 17) | 1 | Lot | 11660 | 11700
Site Overhead & Supervision | 1 | Lot | 432970 | 433000
Site Additives i.e Mob Demob,Hydrowec,Trucking,Subsistance etc | 1 | Lot | 702440 | 702400
Sub Total Construction |  |  |  | 3444400
PROJECT MANAGEMENT | 5.975% | Lot |  | 205800
ENGINEERING | 4.183% | Lot |  | 144100
CONSTRUCTION MANAGEMENT | 14.94% | Lot |  | 514500
Sub Total TCPL |  |  |  | 864400
Sub Total |  |  |  | 4308800
CONTINGENCY
Contingency @ | 15% |  |  | 646300
Total Retirement Cost |  |  |  | 4955100
Cost Included in TCPL Estimate :
Enviornmental Cost included in above Cost @ 25% 0f Construction Cost | 25% |  |  | 861100
Salvage Value (for Parts & Scrap steel ) $/ea Unit | 2 | Units | 261310 | 522600
Real Estate Value per Station (80,000 US$ in ' 04$ per Previous report) | 1 | Lot | 83230 | 83200
Surface Restoration | 490000 | m2 | 0.701 | 343500

## Rosalia
ROSALIA Compressor Station
1) Compressor Unit # 6A = Solar MARS Solonex (14500 HP = 10.81 MW)
2) Compressor Unit # 6B = GE LM1500 (12500 HP = 9.32 MW)
3) Compressor Unit # 6C = Solar TITAN (19500 HP = 14.54 MW)
DESCRIPTION | QTY. | Units | Unit Cost | Total Cost
|  |  | 2006 US$ | 2006 US$
CONSTRUCTION :
SITE RESTORATION
Site restoration incl. remove & replace & grade site
with gravel
Site Location Area | 910000 | SFt | 0.701 | 637900
REMOVE and DISPOSE BUILDINGS
Remove & Dispose Complete Building
incl. Foundations, Walls, Struct. Steel, Roofing,
All Equipments, Piping, Electrical, Crane, etc
A) Compressor Building # | 5216.1 | SFt | 86.7 | 452200
B) Control Building
MCC Bldg. | 185.2 | SFt | 21.7 | 4000
Fuel Gas Bldg. | 246.9 | SFt | 16.3 | 4000
Instrument Bldg. | 0 | SFt | 16.3 | 0
C) Gas Coolers | 2592.6 | SFt | 37.9 | 98300
Lub Oil Cooler | 3456.8 | SFt | 16.3 | 56300
D) OTHER YARD BLDGS.
Maintenance Bldg. / Auxillary / Office / Shops / Warehouse / Garage Bldg. | 8209.9 | SFt | 15.3 | 125600
Car Shed | 2592.6 | SFt | 17.2 | 44600
Vehicle Storage Bldg. | 1543.2 | SFt | 17.2 | 26500
Oil Storage Bldg. | 617.3 | SFt | 16.3 | 10100
Material Storage Bldg. | 463 | SFt | 16.3 | 7500
Microwave Bldg. | 123.5 | SFt | 17.2 | 2100
Valve Shelter | 376.6 | SFt | 17.2 | 6500
Microwave Tower | 1 | ea | 58040 | 58000
Water well | 1 | ea | 5810 | 5800
REMOVE and DISPOSE YARD EQUIPMENTS
Remove and Dispose All Yard Equipments
incl. Equipments, Piping, Foundations, Electrical, etc
Scrubber | 2 | ea | 29030 | 58100
Demister | 1 | ea | 1170 | 1200
Emergency Generator | 1 | ea | 1170 | 1200
REMOVE EQUIPMENTS, PIPING for HP & OTHER SERVICES
Equipments & Piping in Compressor bldg, (System 1) | 1 | Lot | 580620 | 580600
HP Piping in Compressor Bldg. & Yard (System 6) | 1 | Lot | 95300 | 95300
Fuel & Start Gas Equipments & Piping (System 7) | 1 | Lot | 32830 | 32800
Cooling Water Equipments & Piping (System 8) | 1 | Lot | 117250 | 117300
Compressed Air Equipments & Piping (System 10) | 1 | Lot | 26420 | 26400
Lub Oil Equipments & Piping (System 11) | 1 | Lot | 23990 | 24000
Heateng & Ventilation & A/C Equipments & Piping (System 14) | 1 | Lot | 30600 | 30600
Sanitary & Storm Seware Equipments & Piping (System 15) | 1 | Lot | 31180 | 31200
Electrical & Instrumentation Equipments & Tubing,Conduits (System 17) | 1 | Lot | 15640 | 15600
Site Overhead & Supervision | 1 | Lot | 519620 | 519600
Site Additives i.e Mob Demob,Hydrowec,Trucking,Subsistance etc | 1 | Lot | 754510 | 754500
Sub Total Construction |  |  |  | 3827800
PROJECT MANAGEMENT | 5.975% | Lot |  | 228700
ENGINEERING | 4.183% | Lot |  | 160100
CONSTRUCTION MANAGEMENT | 14.94% | Lot |  | 571800
Sub Total TCPL |  |  |  | 960600
Sub Total |  |  |  | 4788400
CONTINGENCY
Contingency @ | 15% |  |  | 718300
Total Retirement Cost |  |  |  | 5506700
Cost Included in TCPL Estimate :
Enviornmental Cost included in above Cost @ 25% 0f Construction Cost | 25% |  |  | 957000
Salvage Value (for Parts & Scrap steel ) $/ea Unit | 3 | Units | 261310 | 783900
Real Estate Value per Station (80,000 US$ in ' 04$ per Previous report) | 1 | Lot | 83230 | 83200
Surface Restoration | 910000 | m2 | 0.701 | 637900

## Starbuck
STARBUCK Compressor Station
1) Compressor Unit # 7B = R/R AVON (14300 HP = 10.66 MW)
2) Compressor Unit # 7C = R/R RB211 (40000 HP =29.83 MW)
3) Compressor Unit #
DESCRIPTION | QTY. | Units | Unit Cost | Total Cost
|  |  | 2006 US$ | 2006 US$
CONSTRUCTION :
SITE RESTORATION
Site restoration incl. remove & replace & grade site
with gravel
Site Location Area | 360000 | SFt | 0.701 | 252400
REMOVE and DISPOSE BUILDINGS
Remove & Dispose Complete Building
incl. Foundations, Walls, Struct. Steel, Roofing,
All Equipments, Piping, Electrical, Crane, etc
A) Compressor Building # 2 | 1388.9 | SFt | 86.7 | 120400
Compressor Building # 3 | 3734.6 | SFt | 86.7 | 323800
B) Control Building | 4012.4 | SFt | 65 | 260800
MCC Bldg. | 92.6 | SFt | 21.7 | 2000
Fuel Gas Bldg. | 246.9 | SFt | 16.3 | 4000
C) Gas Coolers | 4969.1 | SFt | 37.9 | 188300
D) OTHER YARD BLDGS.
Warehouse Bldg. | 2963 | SFt | 13.5 | 40000
Flammable Liquid Storage Bldg. | 648.2 | SFt | 16.3 | 10600
Emergency Generator Bldg.. | 277.8 | SFt | 16.3 | 4500
Station Silencer Bldg. | 123.5 | SFt | 17.2 | 2100
Valve Shelter | 430.4 | SFt | 17.2 | 7400
Microwave Mast | 1 | ea | 58040 | 58000
Water well | 1 | ea | 5810 | 5800
REMOVE and DISPOSE EQUIPMENTS IN Bldg. & YARD
Remove and Dispose All Yard Equipments
incl. Equipments, Piping, Foundations, Electrical, etc
Scrubber Seperator | 1 | ea | 3490 | 3500
REMOVE EQUIPMENTS, PIPING for HP & OTHER SERVICES
Equipments & Piping in Compressor bldg, (System 1) | 1 | Lot | 611220 | 611200
HP Piping in Compressor Bldg. & Yard (System 6) | 1 | Lot | 90340 | 90300
Fuel & Start Gas Equipments & Piping (System 7) | 1 | Lot | 27200 | 27200
Cooling Water Equipments & Piping (System 8) | 1 | Lot | 91610 | 91600
Compressed Air Equipments & Piping (System 10) | 1 | Lot | 19820 | 19800
Lub Oil Equipments & Piping (System 11) | 1 | Lot | 17970 | 18000
Heateng & Ventilation & A/C Equipments & Piping (System 14) | 1 | Lot | 23020 | 23000
Sanitary & Storm Seware Equipments & Piping (System 15) | 1 | Lot | 23410 | 23400
Electrical & Instrumentation Equipments & Tubing,Conduits (System 17) | 1 | Lot | 11660 | 11700
Site Overhead & Supervision | 1 | Lot | 432970 | 433000
Site Additives i.e Mob Demob,Hydrowec,Trucking,Subsistance etc | 1 | Lot | 702440 | 702400
Sub Total Construction |  |  |  | 3335200
PROJECT MANAGEMENT | 5.975% | Lot |  | 199300
ENGINEERING | 4.183% | Lot |  | 139500
CONSTRUCTION MANAGEMENT | 14.94% | Lot |  | 498200
Sub Total TCPL |  |  |  | 837000
Sub Total |  |  |  | 4172200
CONTINGENCY
Contingency @ | 15% |  |  | 625800
Total Retirement Cost |  |  |  | 4798000
Cost Included in TCPL Estimate :
Enviornmental Cost included in above Cost @ 25% 0f Construction Cost | 25% |  |  | 833800
Salvage Value (for Parts & Scrap steel ) $/ea Unit | 2 | Units | 261310 | 522600
Real Estate Value per Station (80,000 US$ in ' 04$ per Previous report) | 1 | Lot | 83230 | 83200
Surface Restoration | 360000 | m2 | 0.701 | 252400

## Wallula
WALLULA Compressor Station
1) Compressor Unit # 8A = Solar TITAN (19500 HP = 14.54 MW)
2) Compressor Unit # 8B = Solar TITAN (17800 HP =13.27 MW)
3) Compressor Unit # 8C = R/R AVON (14300 HP = 10.66 MW)
DESCRIPTION | QTY. | Units | Unit Cost | Total Cost
|  |  | 2006 US$ | 2006 US$
CONSTRUCTION :
SITE RESTORATION
Site restoration incl. remove & replace & grade site
with gravel
Site Location Area | 560000 | SFt | 0.701 | 392600
REMOVE and DISPOSE BUILDINGS
Remove & Dispose Complete Building
incl. Foundations, Walls, Struct. Steel, Roofing,
All Equipments, Piping, Electrical, Crane, etc
A) Compressor Building # A | 3456.8 | SFt | 86.7 | 299700
Compressor Building # B | 3024.7 | SFt | 86.7 | 262200
Compressor Building # 2 | 1600 | SFt | 86.7 | 138700
Compressor Building # 3 | 1600 | SFt | 86.7 | 138700
B) Control Building | 1234.6 | SFt | 65 | 80200
MCC Bldg. | 600 | SFt | 21.7 | 13000
Instrument Bldg. | 161.4 | SFt | 16.3 | 2600
C) Gas Coolers | 4444.4 | SFt | 37.9 | 168400
Gas Coolers | 4321 | SFt | 37.9 | 163800
Lub Oil Cooler # 3 | 92.6 | SFt | 16.3 | 1500
Lub Oil Cooler # A | 92.6 | SFt | 16.3 | 1500
Lub Oil Cooler # B | 92.6 | SFt | 16.3 | 1500
D) OTHER YARD BLDGS.
Maintenance Bldg. | 10555.6 | SFt | 15.3 | 161500
Car Shed | 3000 | SFt | 17.2 | 51600
Truck Shed | 3000 | SFt | 17.2 | 51600
Equipment Storage Building | 2469.1 | SFt | 17.2 | 42500
Concrete Pad | 2000 | SFt | 13.5 | 27000
Storage Building | 2000 | SFt | 13.5 | 27000
Flammable Liquid Storage Bldg. | 277.8 | SFt | 16.3 | 4500
Fire Pump Bldg. | 123.5 | SFt | 16.3 | 2000
Hazardous Material Storage | 123.5 | SFt | 16.3 | 2000
Valve Shelter | 269 | SFt | 17.2 | 4600
Microwave Tower | 1 | ea | 58040 | 58000
REMOVE and DISPOSE YARD EQUIPMENTS
Remove and Dispose All Yard Equipments
incl. Equipments, Piping, Foundations, Electrical, etc
Scrubber | 1 | ea | 29030 | 29000
2000 Gallon Gasolin Tank
500 Gallon Diesel Tank | 1 | ea | 2320 | 2300
Fire Water Tank | 1 | ea | 2320 | 2300
Emergency Generator | 1 | ea | 1170 | 1200
REMOVE EQUIPMENTS, PIPING for HP & OTHER SERVICES
Equipments & Piping in Compressor bldg, (System 1) | 1 | Lot | 580620 | 580600
HP Piping in Compressor Bldg. & Yard (System 6) | 1 | Lot | 95300 | 95300
Fuel & Start Gas Equipments & Piping (System 7) | 1 | Lot | 32830 | 32800
Cooling Water Equipments & Piping (System 8) | 1 | Lot | 117250 | 117300
Compressed Air Equipments & Piping (System 10) | 1 | Lot | 26420 | 26400
Lub Oil Equipments & Piping (System 11) | 1 | Lot | 23990 | 24000
Heateng & Ventilation & A/C Equipments & Piping (System 14) | 1 | Lot | 30600 | 30600
Sanitary & Storm Seware Equipments & Piping (System 15) | 1 | Lot | 31180 | 31200
Electrical & Instrumentation Equipments & Tubing,Conduits (System 17) | 1 | Lot | 15640 | 15600
Site Overhead & Supervision | 1 | Lot | 519620 | 519600
Site Additives i.e Mob Demob,Hydrowec,Trucking,Subsistance etc | 1 | Lot | 754510 | 754500
Sub Total Construction |  |  |  | 4359400
PROJECT MANAGEMENT | 5.975% | Lot |  | 260500
ENGINEERING | 4.183% | Lot |  | 182300
CONSTRUCTION MANAGEMENT | 14.94% | Lot |  | 651200
Sub Total TCPL |  |  |  | 1094000
Sub Total |  |  |  | 5453400
CONTINGENCY
Contingency @ | 15% |  |  | 818000
Total Retirement Cost |  |  |  | 6271400
Cost Included in TCPL Estimate :
Enviornmental Cost included in above Cost @ 25% 0f Construction Cost | 25% |  |  | 1089900
Salvage Value (for Parts & Scrap steel ) $/ea Unit | 3 | Units | 261310 | 783900
Real Estate Value per Station (80,000 US$ in ' 04$ per Previous report) | 1 | Lot | 83230 | 83200
Surface Restoration | 560000 | m2 | 0.701 | 392600

## Stanfield
STANFIELD Compressor Station
1) Compressor Unit # Stanfield = Solar SATURN (1600 HP = 1.19 MW)
2) Compressor Unit #
3) Compressor Unit #
DESCRIPTION | QTY. | Units | Unit Cost | Total Cost
|  |  | 2006 US$ | 2006 US$
CONSTRUCTION :
SITE RESTORATION
Site restoration incl. remove & replace & grade site
with gravel
Site Location Area | 154996.5 | SFt | 0.701 | 108700
REMOVE and DISPOSE BUILDINGS
Remove & Dispose Complete Building
incl. Foundations, Walls, Struct. Steel, Roofing,
All Equipments, Piping, Electrical, Crane, etc
A) Compressor Building | 1550 | SFt | 86.7 | 134400
B) Control Building | 688.9 | SFt | 65 | 44800
MCC Bldg. | 96.9 | SFt | 21.7 | 2100
Instrument Bldg. | 107.6 | SFt | 16.3 | 1800
C) Gas Coolers | 807.3 | SFt | 37.9 | 30600
Lub Oil Cooler # | 161.5 | SFt | 16.3 | 2600
D) OTHER YARD BLDGS.
Valve Shelter | 269 | SFt | 17.2 | 4600
Microwave Tower | 1 | ea | 58040 | 58000
Water well | 1 | ea | 5810 | 5800
REMOVE and DISPOSE YARD EQUIPMENTS
Remove and Dispose All Yard Equipments
incl. Equipments, Piping, Foundations, Electrical, etc
Scrubber | 1 | ea | 29030 | 29000
REMOVE EQUIPMENTS, PIPING for HP & OTHER SERVICES
Equipments & Piping in Compressor bldg, (System 1) | 1 | Lot | 112100 | 112100
HP Piping in Compressor Bldg. & Yard (System 6) | 1 | Lot | 33220 | 33200
Fuel & Start Gas Equipments & Piping (System 7) | 1 | Lot | 11370 | 11400
Cooling Water Equipments & Piping (System 8) | 1 | Lot | 42940 | 42900
Compressed Air Equipments & Piping (System 10) | 1 | Lot | 12730 | 12700
Lub Oil Equipments & Piping (System 11) | 1 | Lot | 10010 | 10000
Heateng & Ventilation & A/C Equipments & Piping (System 14) | 1 | Lot | 12730 | 12700
Sanitary & Storm Seware Equipments & Piping (System 15) | 1 | Lot | 13020 | 13000
Electrical & Instrumentation Equipments & Tubing,Conduits (System 17) | 1 | Lot | 6510 | 6500
Site Overhead & Supervision | 1 | Lot | 129880 | 129900
Site Additives i.e Mob Demob,Hydrowec,Trucking,Subsistance etc | 1 | Lot | 170490 | 170500
Sub Total Construction |  |  |  | 977300
PROJECT MANAGEMENT | 5.975% | Lot |  | 58400
ENGINEERING | 4.183% | Lot |  | 40900
CONSTRUCTION MANAGEMENT | 14.94% | Lot |  | 146000
Sub Total TCPL |  |  |  | 245300
Sub Total |  |  |  | 1222600
CONTINGENCY
Contingency @ | 15% |  |  | 183400
Total Retirement Cost |  |  |  | 1406000
Cost Included in TCPL Estimate :
Enviornmental Cost included in above Cost @ 25% 0f Construction Cost | 25% |  |  | 244300
Salvage Value (for Parts & Scrap steel ) $/ea Unit | 1 | Units | 32060 | 32100
Real Estate Value per Station ( 5000 US$ in ' 04$ per Previous Report ) | 1 | Lot | 5200 | 5200
Surface Restoration | 154996.5 | m2 | 0.701 | 108700

## Ione
IONE Compressor Station
1) Compressor Unit # 9A = Solar MARS (14100 HP = 10.51 MW)
2) Compressor Unit # 9B = Solar MARS (14100 HP = 10.51 MW)
3) Compressor Unit #
DESCRIPTION | QTY. | Units | Unit Cost | Total Cost
|  |  | 2006 US$ | 2006 US$
CONSTRUCTION :
SITE RESTORATION
Site restoration incl. remove & replace & grade site
with gravel
Site Location Area | 420000 | SFt | 0.701 | 294400
REMOVE and DISPOSE BUILDINGS
Remove & Dispose Complete Building
incl. Foundations, Walls, Struct. Steel, Roofing,
All Equipments, Piping, Electrical, Crane, etc
A) Compressor Building | 5216.1 | SFt | 86.7 | 452200
B) Control Building | 3703.7 | SFt | 65 | 240700
Fuel Gas Bldg. | 246.9 | SFt | 16.3 | 4000
Instrument Bldg. | 161.4 | SFt | 16.3 | 2600
C) Gas Coolers | 5679 | SFt | 37.9 | 215200
Lub Oil Cooler # | 123.5 | SFt | 16.3 | 2000
D) OTHER YARD BLDGS.
Storage Building | 2000 | SFt | 13.5 | 27000
Flammable Liquid Storage Bldg. | 123.5 | SFt | 16.3 | 2000
Water Storage Building | 92.6 | SFt | 17.2 | 1600
Valve Shelter | 322.8 | SFt | 17.2 | 5600
Pump Bldg. with Fire Pump | 30.9 | SFt | 17.2 | 500
Water well | 1 | ea | 5810 | 5800
REMOVE and DISPOSE YARD EQUIPMENTS
Remove and Dispose All Yard Equipments
incl. Equipments, Piping, Foundations, Electrical, etc
Scrubber | 5 | ea | 29030 | 145200
500 Gallon Gasolin Tank (Above Ground ) | 1 | ea | 2320 | 2300
Chemical Tank | 1 | ea | 2320 | 2300
Station Blow Down Silencer | 1 | ea | 2320 | 2300
REMOVE EQUIPMENTS, PIPING for HP & OTHER SERVICES
Equipments & Piping in Compressor bldg, (System 1) | 1 | Lot | 435490 | 435500
HP Piping in Compressor Bldg. & Yard (System 6) | 1 | Lot | 71500 | 71500
Fuel & Start Gas Equipments & Piping (System 7) | 1 | Lot | 24670 | 24700
Cooling Water Equipments & Piping (System 8) | 1 | Lot | 88010 | 88000
Compressed Air Equipments & Piping (System 10) | 1 | Lot | 19820 | 19800
Lub Oil Equipments & Piping (System 11) | 1 | Lot | 17970 | 18000
Heateng & Ventilation & A/C Equipments & Piping (System 14) | 1 | Lot | 23020 | 23000
Sanitary & Storm Seware Equipments & Piping (System 15) | 1 | Lot | 23410 | 23400
Electrical & Instrumentation Equipments & Tubing,Conduits (System 17) | 1 | Lot | 11660 | 11700
| 0 | 0 | 0 | 0
Site Overhead & Supervision | 1 | Lot | 389740 | 389700
Site Additives i.e Mob Demob,Hydrowec,Trucking,Subsistance etc | 1 | Lot | 565860 | 565900
Sub Total Construction |  |  |  | 3076900
PROJECT MANAGEMENT | 5.975% | Lot |  | 183800
ENGINEERING | 4.183% | Lot |  | 128700
CONSTRUCTION MANAGEMENT | 14.94% | Lot |  | 459600
Sub Total TCPL |  |  |  | 772100
Sub Total |  |  |  | 3849000
CONTINGENCY
Contingency @ | 15% |  |  | 577400
Total Retirement Cost |  |  |  | 4426400
Cost Included in TCPL Estimate :
Enviornmental Cost included in above Cost @ 25% 0f Construction Cost | 25% |  |  | 769200
Salvage Value (for Parts & Scrap steel ) $/ea Unit | 2 | Units | 261310 | 522600
Real Estate Value per Station (80,000 US$ in ' 04$ per Previous report) | 1 | Lot | 83230 | 83200
Surface Restoration | 420000 | m2 | 0.701 | 294400

## Kent
KENT Compressor Station
1) Compressor Unit # 10A = Solar MARS (14100 HP = 10.51 MW)
2) Compressor Unit # 10B = R/R AVON (14300 HP = 10.66 MW)
3) Compressor Unit # 10C = Solar TITAN (19500 HP = 14.54 MW )
DESCRIPTION | QTY. | Units | Unit Cost | Total Cost
|  |  | 2006 US$ | 2006 US$
CONSTRUCTION :
SITE RESTORATION
Site restoration incl. remove & replace & grade site
with gravel
Site Location Area | 240000 | SFt | 0.701 | 168200
REMOVE and DISPOSE BUILDINGS
Remove & Dispose Complete Building
incl. Foundations, Walls, Struct. Steel, Roofing,
All Equipments, Piping, Electrical, Crane, etc
A) Compressor Building | 2592.6 | SFt | 86.7 | 224800
Compressor Building # 1 | 1481.5 | SFt | 86.7 | 128400
Compressor Building # 2 | 3456.8 | SFt | 86.7 | 299700
B) Control Building | 3950.6 | SFt | 65 | 256800
MCC Bldg. | 246.9 | SFt | 21.7 | 5400
Instrument Bldg. | 107.6 | SFt | 16.3 | 1800
C) Gas Coolers | 4444.4 | SFt | 37.9 | 168400
Lub Oil Cooler # | 370.4 | SFt | 16.3 | 6000
Lub Oil Mist Eliminator | 30.9 | SFt | 16.3 | 500
D) OTHER YARD BLDGS.
Storage Building | 740.7 | SFt | 16.3 | 12100
Flammable Liquid Storage Bldg. | 246.9 | SFt | 16.3 | 4000
Valve Shelter | 430.4 | SFt | 17.2 | 7400
Snow Shelter | 30.9 | SFt | 17.2 | 500
Microwave Tower | 1 | ea | 58040 | 58000
Water Well | 1 | ea | 5810 | 5800
REMOVE and DISPOSE YARD EQUIPMENTS
Remove and Dispose All Yard Equipments
incl. Equipments, Piping, Foundations, Electrical, etc
Scrubber | 2 | ea | 29030 | 58100
Scrubber Seperator | 1 | ea | 3490 | 3500
Emergency Generator | 1 | ea | 1170 | 1200
Utility Transformer | 1 | ea | 1170 | 1200
REMOVE EQUIPMENTS, PIPING for HP & OTHER SERVICES
Equipments & Piping in Compressor bldg, (System 1) | 1 | Lot | 580620 | 580600
HP Piping in Compressor Bldg. & Yard (System 6) | 1 | Lot | 95300 | 95300
Fuel & Start Gas Equipments & Piping (System 7) | 1 | Lot | 32830 | 32800
Cooling Water Equipments & Piping (System 8) | 1 | Lot | 117250 | 117300
Compressed Air Equipments & Piping (System 10) | 1 | Lot | 26420 | 26400
Lub Oil Equipments & Piping (System 11) | 1 | Lot | 23990 | 24000
Heateng & Ventilation & A/C Equipments & Piping (System 14) | 1 | Lot | 30600 | 30600
Sanitary & Storm Seware Equipments & Piping (System 15) | 1 | Lot | 31180 | 31200
Electrical & Instrumentation Equipments & Tubing,Conduits (System 17) | 1 | Lot | 15640 | 15600
| 0 | 0 | 0 | 0
Site Overhead & Supervision | 1 | Lot | 519620 | 519600
Site Additives i.e Mob Demob,Hydrowec,Trucking,Subsistance etc | 1 | Lot | 754510 | 754500
Sub Total Construction |  |  |  | 3639700
PROJECT MANAGEMENT | 5.975% | Lot |  | 217500
ENGINEERING | 4.183% | Lot |  | 152200
CONSTRUCTION MANAGEMENT | 14.94% | Lot |  | 543700
Sub Total TCPL |  |  |  | 913400
Sub Total |  |  |  | 4553100
CONTINGENCY
Contingency @ | 15% |  |  | 683000
Total Retirement Cost |  |  |  | 5236100
Cost Included in TCPL Estimate :
Enviornmental Cost included in above Cost @ 25% 0f Construction Cost | 25% |  |  | 909900
Salvage Value (for Parts & Scrap steel ) $/ea Unit | 3 | Units | 261310 | 783900
Real Estate Value per Station (80,000 US$ in ' 04$ per Previous report) | 1 | Lot | 83230 | 83200
Surface Restoration | 240000 | m2 | 0.701 | 168200

## Madras
MADRAS Compressor Station
1) Compressor Unit # 11A = Solar MARS (15000 HP = 11.19 MW)
2) Compressor Unit # 11B = Solar MARS (14100 HP = 10.51 MW)
3) Compressor Unit #
DESCRIPTION | QTY. | Units | Unit Cost | Total Cost
|  |  | 2006 US$ | 2006 US$
CONSTRUCTION :
SITE RESTORATION
Site restoration incl. remove & replace & grade site
with gravel
Site Location Area | 300000 | SFt | 0.701 | 210300
** Add'l Cost for Full Reclamation Federal Land (Top soil & seed) | 0 | SFt | 1.295 | 0
REMOVE and DISPOSE BUILDINGS
Remove & Dispose Complete Building
incl. Foundations, Walls, Struct. Steel, Roofing,
All Equipments, Piping, Electrical, Crane, etc
A) Compressor Building | 4444.4 | SFt | 86.7 | 385300
B) Control Building | 2777.8 | SFt | 65 | 180600
MCC Bldg. | 493.8 | SFt | 21.7 | 10700
Fuel Gas Bldg. | 308.6 | SFt | 16.3 | 5000
Instrument Bldg. | 161.4 | SFt | 16.3 | 2600
C) Gas Coolers | 6913.6 | SFt | 37.9 | 262000
Lub Oil Cooler # | 370.4 | SFt | 16.3 | 6000
D) OTHER YARD BLDGS.
Storage Building | 864.2 | SFt | 16.3 | 14100
Water Storage Tank Building | 308.6 | SFt | 16.3 | 5000
Oil Storage Bldg. | 123.5 | SFt | 17.2 | 2100
Valve Shelter | 484.2 | SFt | 17.2 | 8300
Microwave Tower | 1 | ea | 58040 | 58000
Water Well | 1 | ea | 5810 | 5800
REMOVE and DISPOSE YARD EQUIPMENTS
Remove and Dispose All Yard Equipments
incl. Equipments, Piping, Foundations, Electrical, etc
Scrubber | 2 | ea | 29030 | 58100
Scrubber Seperator | 1 | ea | 3490 | 3500
REMOVE EQUIPMENTS, PIPING for HP & OTHER SERVICES
Equipments & Piping in Compressor bldg, (System 1) | 1 | Lot | 435490 | 435500
HP Piping in Compressor Bldg. & Yard (System 6) | 1 | Lot | 71500 | 71500
Fuel & Start Gas Equipments & Piping (System 7) | 1 | Lot | 24670 | 24700
Cooling Water Equipments & Piping (System 8) | 1 | Lot | 88010 | 88000
Compressed Air Equipments & Piping (System 10) | 1 | Lot | 19820 | 19800
Lub Oil Equipments & Piping (System 11) | 1 | Lot | 17970 | 18000
Heateng & Ventilation & A/C Equipments & Piping (System 14) | 1 | Lot | 23020 | 23000
Sanitary & Storm Seware Equipments & Piping (System 15) | 1 | Lot | 23410 | 23400
Electrical & Instrumentation Equipments & Tubing,Conduits (System 17) | 1 | Lot | 11660 | 11700
| 0 | 0 | 0 | 0
Site Overhead & Supervision | 1 | Lot | 389740 | 389700
Site Additives i.e Mob Demob,Hydrowec,Trucking,Subsistance etc | 1 | Lot | 565860 | 565900
Sub Total Construction |  |  |  | 2888600
PROJECT MANAGEMENT | 5.975% | Lot |  | 172600
ENGINEERING | 4.183% | Lot |  | 120800
CONSTRUCTION MANAGEMENT | 14.94% | Lot |  | 431500
Sub Total TCPL |  |  |  | 724900
Sub Total |  |  |  | 3613500
CONTINGENCY
Contingency @ | 15% |  |  | 542000
Total Retirement Cost |  |  |  | 4155500
Cost Included in TCPL Estimate :
Enviornmental Cost included in above Cost @ 25% 0f Construction Cost | 25% |  |  | 722200
Salvage Value (for Parts & Scrap steel ) $/ea Unit | 2 | Units | 261310 | 522600
Real Estate Value per Station = ZERO (We Don't Owne this Land) | 1 | Lot | 0 | 0
Surface Restoration | 300000 | m2 | 0.701 | 210300
Add'l Surface Restoration ( Top Soil & Sodding Cost ) for Agricultural STD. | 300000 | m2 | 1.295 | 388500

## Bend
BEND Compressor Station
1) Compressor Unit # 12A = GE LM1600 (16600 HP = 12.38 MW)
2) Compressor Unit # 12B = R/R AVON (14300 HP = 10.66 MW)
3) Compressor Unit # 12C = Solar TITAN (19500 HP = 14.54 MW)
DESCRIPTION | QTY. | Units | Unit Cost | Total Cost
|  |  | 2006 US$ | 2006 US$
CONSTRUCTION :
SITE RESTORATION
Site restoration incl. remove & replace & grade site
with gravel
Site Location Area | 300000 | SFt | 0.701 | 210300
** Add'l Cost for Full Reclamation Federal Land (Top soil & seed) | 0 | SFt | 1.295 | 0
REMOVE and DISPOSE BUILDINGS
Remove & Dispose Complete Building
incl. Foundations, Walls, Struct. Steel, Roofing,
All Equipments, Piping, Electrical, Crane, etc
A) Compressor Building
Compressor Building # 1 | 1664 | SFt | 86.7 | 144300
Compressor Building # 2 | 1664 | SFt | 86.7 | 144300
Compressor Building # 3 | 3520 | SFt | 86.7 | 305200
B) Control Building | 4560 | SFt | 65 | 296400
MCC Bldg. | 560 | SFt | 21.7 | 12200
Instrument Bldg. | 107.6 | SFt | 16.3 | 1800
C) Gas Coolers | 4480 | SFt | 37.9 | 169800
Lub Oil Cooler # 1 | 384 | SFt | 16.3 | 6300
D) OTHER YARD BLDGS.
Flammable Liquid Storage Bldg. | 448 | SFt | 16.3 | 7300
Purge Valve Bldg. | 64 | SFt | 17.2 | 1100
Valve Shelter | 484.2 | SFt | 17.2 | 8300
Water Well | 1 | ea | 5810 | 5800
REMOVE and DISPOSE YARD EQUIPMENTS
Remove and Dispose All Yard Equipments
incl. Equipments, Piping, Foundations, Electrical, etc
Scrubber | 2 | ea | 29030 | 58100
Scrubber Seperator | 1 | ea | 3490 | 3500
Blow Down Silencer | 2 | ea | 2320 | 4600
Unit Silencers | 3 | ea | 2320 | 7000
550 Gallon Diesel Tank | 1 | ea | 2320 | 2300
Nitrogen Tank | 1 | ea | 2320 | 2300
REMOVE EQUIPMENTS, PIPING for HP & OTHER SERVICES
Equipments & Piping in Compressor bldg, (System 1) | 1 | Lot | 580620 | 580600
HP Piping in Compressor Bldg. & Yard (System 6) | 1 | Lot | 95300 | 95300
Fuel & Start Gas Equipments & Piping (System 7) | 1 | Lot | 32830 | 32800
Cooling Water Equipments & Piping (System 8) | 1 | Lot | 117250 | 117300
Compressed Air Equipments & Piping (System 10) | 1 | Lot | 26420 | 26400
Lub Oil Equipments & Piping (System 11) | 1 | Lot | 23990 | 24000
Heateng & Ventilation & A/C Equipments & Piping (System 14) | 1 | Lot | 30600 | 30600
Sanitary & Storm Seware Equipments & Piping (System 15) | 1 | Lot | 31180 | 31200
Electrical & Instrumentation Equipments & Tubing,Conduits (System 17) | 1 | Lot | 15640 | 15600
| 0 | 0 | 0 | 0
Site Overhead & Supervision | 1 | Lot | 519620 | 519600
Site Additives i.e Mob Demob,Hydrowec,Trucking,Subsistance etc | 1 | Lot | 754510 | 754500
Sub Total Construction |  |  |  | 3618800
PROJECT MANAGEMENT | 5.975% | Lot |  | 216200
ENGINEERING | 4.183% | Lot |  | 151400
CONSTRUCTION MANAGEMENT | 14.94% | Lot |  | 540600
Sub Total TCPL |  |  |  | 908200
Sub Total |  |  |  | 4527000
CONTINGENCY
Contingency @ | 15% |  |  | 679100
Total Retirement Cost |  |  |  | 5206100
Cost Included in TCPL Estimate :
Enviornmental Cost included in above Cost @ 25% 0f Construction Cost | 25% |  |  | 904700
Salvage Value (for Parts & Scrap steel ) $/ea Unit | 3 | Units | 261310 | 783900
Real Estate Value per Station = ZERO (We Don't Owne this Land) | 1 | Lot | 0 | 0
Surface Restoration | 300000 | m2 | 0.701 | 210300
Add'l Surface Restoration ( Top Soil & Sodding Cost ) for Agricultural STD. | 300000 | m2 | 1.295 | 388500

## Chemult
CHEMULT Compressor Station
1) Compressor Unit # 13C = R/R AVON (14000 HP = 10.44 MW)
2) Compressor Unit # 13D = R/R AVON (14400 HP = 10.74 MW)
3) Compressor Unit #
DESCRIPTION | QTY. | Units | Unit Cost | Total Cost
|  |  | 2006 US$ | 2006 US$
CONSTRUCTION :
SITE RESTORATION
Site restoration incl. remove & replace & grade site
with gravel
Site Location Area | 800000 | SFt | 0.701 | 560800
REMOVE and DISPOSE BUILDINGS
Remove & Dispose Complete Building
incl. Foundations, Walls, Struct. Steel, Roofing,
All Equipments, Piping, Electrical, Crane, etc
A) Compressor Building
Compressor Building # 1 | 1666.7 | SFt | 86.7 | 144500
Compressor Building # 2 | 1666.7 | SFt | 86.7 | 144500
B) Control Building | 1111.1 | SFt | 65 | 72200
Auxillary Bldg. | 5432.1 | SFt | 54.2 | 294400
Generator / Gas Cooler / MCC Bldg. | 771.6 | SFt | 21.7 | 16700
Instrument Bldg. | 107.6 | SFt | 16.3 | 1800
C) Gas Coolers | 6172.8 | SFt | 37.9 | 233900
D) OTHER YARD BLDGS.
CAT Shelter | 740.7 | SFt | 19.9 | 14700
Storage Building # 1 | 123.5 | SFt | 17.2 | 2100
Storage Building # 2 | 246.9 | SFt | 17.2 | 4200
Flammable Liquid Storage Bldg. | 123.5 | SFt | 9 | 1100
Valve Shelter | 376.6 | SFt | 17.2 | 6500
Microwave Bldg. | 123.5 | SFt | 17.2 | 2100
Microwave Tower | 1 | ea | 58040 | 58000
Water Well | 1 | ea | 5810 | 5800
REMOVE and DISPOSE YARD EQUIPMENTS
Remove and Dispose All Yard Equipments
incl. Equipments, Piping, Foundations, Electrical, etc
Station Blow Down Silencer | 1 | ea | 2320 | 2300
Unit Blow Down Silencer | 2 | ea | 2320 | 4600
500 Gallon Diesel Tank | 1 | ea | 2320 | 2300
REMOVE EQUIPMENTS, PIPING for HP & OTHER SERVICES
Equipments & Piping in Compressor bldg, (System 1) | 1 | Lot | 435490 | 435500
HP Piping in Compressor Bldg. & Yard (System 6) | 1 | Lot | 71500 | 71500
Fuel & Start Gas Equipments & Piping (System 7) | 1 | Lot | 24670 | 24700
Cooling Water Equipments & Piping (System 8) | 1 | Lot | 88010 | 88000
Compressed Air Equipments & Piping (System 10) | 1 | Lot | 19820 | 19800
Lub Oil Equipments & Piping (System 11) | 1 | Lot | 17970 | 18000
Heateng & Ventilation & A/C Equipments & Piping (System 14) | 1 | Lot | 23020 | 23000
Sanitary & Storm Seware Equipments & Piping (System 15) | 1 | Lot | 23410 | 23400
Electrical & Instrumentation Equipments & Tubing,Conduits (System 17) | 1 | Lot | 11660 | 11700
| 0 | 0 | 0 | 0
Site Overhead & Supervision | 1 | Lot | 389740 | 389700
Site Additives i.e Mob Demob,Hydrowec,Trucking,Subsistance etc | 1 | Lot | 565860 | 565900
Sub Total Construction |  |  |  | 3243700
PROJECT MANAGEMENT | 5.975% | Lot |  | 193800
ENGINEERING | 4.183% | Lot |  | 135700
CONSTRUCTION MANAGEMENT | 14.94% | Lot |  | 484500
Sub Total TCPL |  |  |  | 814000
Sub Total |  |  |  | 4057700
CONTINGENCY
Contingency @ | 15% |  |  | 608700
Total Retirement Cost |  |  |  | 4666400
Cost Included in TCPL Estimate :
Enviornmental Cost included in above Cost @ 25% 0f Construction Cost | 25% |  |  | 810900
Salvage Value (for Parts & Scrap steel ) $/ea Unit | 2 | Units | 261310 | 522600
Real Estate Value per Station (80,000 US$ in ' 04$ per Previous report) | 1 | Lot | 83230 | 83200
Surface Restoration | 800000 | m2 | 0.701 | 560800

## Bonanza
BONANZA Compressor Station
1) Compressor Unit # 14A = Solar MARS (13000 HP = 9.69 MW)
2) Compressor Unit # 14B = Solar TITAN (19500 HP = 14.54 MW)
3) Compressor Unit #
DESCRIPTION | QTY. | Units | Unit Cost | Total Cost
|  |  | 2006 US$ | 2006 US$
CONSTRUCTION :
SITE RESTORATION
Site restoration incl. remove & replace & grade site
with gravel
Site Location Area | 420000 | SFt | 0.701 | 294400
REMOVE and DISPOSE BUILDINGS
Remove & Dispose Complete Building
incl. Foundations, Walls, Struct. Steel, Roofing,
All Equipments, Piping, Electrical, Crane, etc
A) Compressor Building
Compressor Building # 1 | 5617.3 | SFt | 86.7 | 487000
B) Control Building | 3549.4 | SFt | 65 | 230700
MCC Bldg. | 61.7 | SFt | 21.7 | 1300
Fuel Gas Bldg. | 308.6 | SFt | 16.3 | 5000
Instrument Bldg. | 161.4 | SFt | 16.3 | 2600
C) Gas Coolers | 3703.7 | SFt | 37.9 | 140400
Lub Oil Cooler # | 493.8 | SFt | 16.3 | 8000
D) OTHER YARD BLDGS.
Storage Building | 1080.3 | SFt | 13.5 | 14600
Fire Extinguisher Shelter | 53.8 | SFt | 17.2 | 900
Odorizer Bldg. | 370.4 | SFt | 16.3 | 6000
Odorizer Filling Station | 0 | SFt | 16.3 | 0
Odour & Injuction Vault | 0 | SFt | 16.3 | 0
Emergency Generator Bldg.. | 370.4 | SFt | 16.3 | 6000
Valve Shelter | 322.8 | SFt | 17.2 | 5600
Water Well | 1 | ea | 5810 | 5800
REMOVE and DISPOSE YARD EQUIPMENTS
Remove and Dispose All Yard Equipments
incl. Equipments, Piping, Foundations, Electrical, etc
Scrubber Seperator | 1 | ea | 3490 | 3500
Station Blow Down Silencer | 2 | ea | 2320 | 4600
Fire Suppression Water Storage Tank | 1 | ea | 2320 | 2300
REMOVE EQUIPMENTS, PIPING for HP & OTHER SERVICES
Equipments & Piping in Compressor bldg, (System 1) | 1 | Lot | 435490 | 435500
HP Piping in Compressor Bldg. & Yard (System 6) | 1 | Lot | 71500 | 71500
Fuel & Start Gas Equipments & Piping (System 7) | 1 | Lot | 24670 | 24700
Cooling Water Equipments & Piping (System 8) | 1 | Lot | 88010 | 88000
Compressed Air Equipments & Piping (System 10) | 1 | Lot | 19820 | 19800
Lub Oil Equipments & Piping (System 11) | 1 | Lot | 17970 | 18000
Heateng & Ventilation & A/C Equipments & Piping (System 14) | 1 | Lot | 23020 | 23000
Sanitary & Storm Seware Equipments & Piping (System 15) | 1 | Lot | 23410 | 23400
Electrical & Instrumentation Equipments & Tubing,Conduits (System 17) | 1 | Lot | 11660 | 11700
| 0 | 0 | 0 | 0
Site Overhead & Supervision | 1 | Lot | 389740 | 389700
Site Additives i.e Mob Demob,Hydrowec,Trucking,Subsistance etc | 1 | Lot | 565860 | 565900
Sub Total Construction |  |  |  | 2889900
PROJECT MANAGEMENT | 5.975% | Lot |  | 172700
ENGINEERING | 4.183% | Lot |  | 120900
CONSTRUCTION MANAGEMENT | 14.94% | Lot |  | 431700
Sub Total TCPL |  |  |  | 725300
Sub Total |  |  |  | 3615200
CONTINGENCY
Contingency @ | 15% |  |  | 542300
Total Retirement Cost |  |  |  | 4157500
Cost Included in TCPL Estimate :
Enviornmental Cost included in above Cost @ 25% 0f Construction Cost | 25% |  |  | 722500
Salvage Value (for Parts & Scrap steel ) $/ea Unit | 2 | Units | 261310 | 522600
Real Estate Value per Station (80,000 US$ in ' 04$ per Previous report) | 1 | Lot | 83230 | 83200
Surface Restoration | 420000 | m2 | 0.701 | 294400

## Meter Stations
TYPICAL MINOR METER STATION REMOVAL COST ( 41 ea. Required )
COST FOR EACH MINOR METER STATION (2006 US$)
DESCRIPTION | QTY. | Units | Unit Cost | Total Cost
|  |  | 2006 US$ | 2006 US$
MINOR METER BUILDING - Cost per Each Station ( 41 ea )
1) Remove Meter Bldg.complete excl. Foundation concrete | 120 | hr | 97.1 | 11700
( allow 4man x 3days @ 10 hr/day = 120hrs @ 74.20 $/hr
2) Remove Control Bldg.complete excl. Foundation Concrete | 80 | hr | 97.1 | 7800
( allow 4man x 2days @ 10 hr/day = 80hrs @ 74.20 $/hr
3) Remove Control / Meter Bldg. Foundation Concrete( =400cft) | 400 | CFt | 12.2 | 4900
( allow 0.142 hrs/Cft @ 74.20 $/hr = 10.55 $/CFt + 1.15 $/CFt ( backfill mat'l & labour)
4) Remove Valves, Meters, Piping, & Iinstrumentation etc | 160 | hr | 97.1 | 15500
( allow 4man x 4days @ 10 hr/day =160 hrs @ 74.20 $/hr)
5) Surface restoration, Fence etc ( approx 130 ft x 150 ft ) | 19400 | SFt | 0.701 | 13600
6) Enviornmental Cost for Hazardous Material for Agricultural Std.(Top Soil & Sod) | 0 | Lot | 48570 | 0
Enviornmental Cost for Hazardous Material Industrial Std.(Gravel top) | 1 | Lot | 14570 | 14600
Sub Total Construction |  |  |  | 68100
PROJECT MANAGEMENT | 90 | hr | 90 | 8100
ENGINEERING +( Enviornmental, & Survey contract 6000$) | 70 | hr | 90 | 6300
CONSTRUCTION MANAGEMENT | 110 | hr | 100 | 11000
Sub Total TCPL |  |  |  | 25400
Sub Total |  |  |  | 93500
Contingency @ | 15% |  |  | 14000
Total Retirement Cost |  |  |  | 107500
Cost Included in TCPL Estimate :
Enviornmental Cost for Contaminated Stations = ZERO$ ( NO Contaminated stations) | 0 | ea | 63140 | 0
Enviornmental Cost for Non Contaminated Stations(soil sample only) | 41 | ea | 14570 | 597400
Salvage Value (for Parts & Scrap steel ) @ ZERO $/ea Unit | 41 | ea | 0 | 0
Real Estate Value per Station assumed Zero | 41 | ea | 0 | 0
Surface Restoration | 19400 | SFt | 0.701 | 13600
** Assumed NO Contaminated Sites for Minor Meter Stations
Minor Meter Station Real Estate Value =ZERO
Salvage Value assumed = ZERO
TYPICAL MAJOR METER STATION REMOVAL COST ( 4 ea. Required )
COST FOR EACH MAJOR METER STATION (2006 US$)
DESCRIPTION | QTY. | Units | Unit Cost | Total Cost
|  |  | 2006 US$ | 2006 US$
MAJOR METER BUILDING - Cost per Each Station ( 4 ea )
1) Remove Meter Bldg.complete excl. Foundation concrete | 200 | hr | 97.1 | 19400
( allow 4man x 5days @ 10 hr/day = 200hrs @ 74.20 $/hr
2) Remove Control Bldg.complete excl. Foundation Concrete | 160 | hr | 97.1 | 15500
( allow 4man x 4days @ 10 hr/day =160hrs @ 74.20 $/hr
3) Remove Control / Meter Bldg. Foundation Concrete( =800cft) | 800.1246 | CFt | 12.2 | 9800
( allow 0.142 hrs/CFt @ 74.20 $/hr = 10.55 $/Cft + 1.15 $/CFt ( backfill mat'l & labour)
4) Remove Valves, Meters, Piping, & Iinstrumentation etc | 320 | hr | 97.1 | 31100
( allow 4man x 8 days @ 10hr/day = 320 hrs @ 74.20 $/hr)
5) Surface restoration, Fence etc (approx 165 ft x 210 ft) | 34970 | SFt | 0.701 | 24500
6) Enviornmental Cost for Hazardous Material | 0 | Lot | 48570 | 0
Enviornmental Cost for Hazardous Material | 1 | Lot | 14570 | 14600
7) Allowance for misc. appurtenances | 1 | lot | 19430 | 19400
Sub Total Construction |  |  |  | 134300
PROJECT MANAGEMENT | 120 | hr | 90 | 10800
ENGINEERING+ ( enviornmental & survey contractor 7000$) | 80 | hr | 90 | 7200
CONSTRUCTION MANAGEMENT | 120 | hr | 100 | 12000
Sub Total TCPL |  |  |  | 30000
Sub Total |  |  |  | 164300
Contingency @ | 15% |  |  | 24600
Total Retirement Cost |  |  |  | 188900
Cost Included in TCPL Estimate :
Enviornmental Cost for Contaminated Stations | 0 | ea | 63140 | 0
Enviornmental Cost for Non Contaminated Stations(soil sample only) | 4 | ea | 14570 | 58300
Salvage Value (for Parts & Scrap steel ) @ ZERO $/ea Unit | 4 | ea | 0 | 0
Real Estate Value per Station | 4 | ea | 9360 | 37400
Surface Restoration | 34970 | Sft | 0.701 | 24500
** Assumed NO Contaminated Sites for Major Meter Stations
Major Meter Station Real Estate Value =2,000 + 7,000 US$ ( ' 04$ per previous report)
Salvage Value assumed = ZERO
TYPICAL MAIN METER STATION REMOVAL COST ( 1 ea. Required )
COST FOR EACH MAIN METER STATION (2006 US$)
DESCRIPTION | QTY. | Units | Unit Cost | Total Cost
|  |  | 2006 US$ | 2006 US$
MAIN METER BUILDING - Cost per Each Station ( 1 ea )
1) Remove Meter Bldg.complete excl. Foundation concrete | 600 | hr | 97.1 | 58300
( allow 4man x 5days @ 10 hr/day = 200hrs @ 74.20 $/hr
2) Remove Control Bldg.complete excl. Foundation Concrete | 480 | hr | 97.1 | 46600
( allow 4man x 4days @ 10 hr/day =160hrs @ 74.20 $/hr
3) Remove Control / Meter Bldg. Foundation Concrete | 2470 | CFt | 12.2 | 30100
( allow 0.142 hrs/CFt @ 74.20 $/hr = 10.55 $/Cft + 1.15 $/Cft ( backfill mat'l & labour)
4) Remove Valves, Meters, Piping, & Iinstrumentation etc | 960 | hr | 97.1 | 93200
( allow 4man x 8 x 3 days @ 10hr/day = 960 hrs @ 74.20 $/hr)
5) Surface restoration, Fence etc ( approx 300 ft x 350 ft ) | 104910 | SFt | 0.701 | 73500
6) Enviornmental Cost for Hazardous Material ( Remove Oderant System ) | 1 | Lot | 520200 | 520200
Enviornmental Cost for Hazardous Material | 1 | Lot | 14570 | 14600
7) Allowance for misc. appurtenances | 1 | lot | 29140 | 29100
Sub Total Construction |  |  |  | 865600
PROJECT MANAGEMENT | 360 | hr | 90 | 32400
ENGINEERING+ ( enviornmental & survey contractor 7000$) | 240 | hr | 90 | 21600
CONSTRUCTION MANAGEMENT | 360 | hr | 100 | 36000
Sub Total TCPL |  |  |  | 90000
Sub Total |  |  |  | 955600
Contingency @ | 15% |  |  | 143300
Total Retirement Cost |  |  |  | 1098900
Cost Included in TCPL Estimate :
Enviornmental Cost for Contaminated Stations (Remove Oderant System) | 1 | ea | 520200 | 520200
Enviornmental Cost for Non Contaminated Stations(soil sample only) | 1 | ea | 14570 | 14600
Salvage Value (for Parts & Scrap steel ) @ 0.00 $/ea Unit | 1 | ea | 0 | 0
Real Estate Value per Station assumed 9,000 US$ ( '04$) | 1 | ea | 9360 | 9400
Surface Restoration | 104910 | SFt | 0.701 | 73500
** Assumed Main Meter Station is Contaminated Sites with Oderant System
Note For MAIN METER Station add 500,000 ( ' 04$) for removal of Oderant System
Main Meter Station Real Estate Value = 2000 + 7000 US$ ( ' 04 $ ) per previous report
Salvage Value assumed = ZERO
Main Meter Station Cost = 3 x Single Major Meter Station + 500,000 $ ( ' 04$)for Odoriser Cleanup (per GTN ' 04 estimate)

## Compression_Data
Compressor Stations
Listing
Line | Valve | Compressor Station | Station Number | Compressor Station | Station/ Unit | Type | Max. HP*
A | 5003001 | Eastport | 3 | Eastport | 3A | R/R Avon | 14700
A | 5004001 | Sandpoint | 4 | Sandpoint | 3B | R/R RB211 | 35000
A | 5005001 | Athol | 5 | Athol | 4A | Solar Titan | 19500
A | 5006001 | Rosalia | 6 | Rosalia | 4B | Solar Mars Solonox | 15000
A | 5007001 | Starbuck | 7 | Starbuck | 4C | Solar Mars | 14000
A | 5008001 | Wallula | 8 | Wallula | 5B | R/R Avon | 14600
A | 5008201 | Stanfield | 9 | Ione | 5C | R/R RB211 | 35000
A | 5009001 | Ione | 10 | Kent | 6A | Solar Mars Solonox | 14500
A | 5010001 | Kent | 11 | Madras | 6B | GE LM 1500 | 12500
A | 5011001 | Madras | 12 | Bend | 6C | Solar Titan | 19500
A | 5012001 | Bend | 13 | Chemult | 7B | R/R Avon | 14300
A | 5013001 | Chemult | 14 | Bonanza | 7C | R/R RB211 | 40000
A | 5014001 | Bonanza | Stanfield | Stanfield | 8A | Solar Titan | 19500
B | 5003002 | Eastport |  |  | 8B | Solar Titan | 17800
B | 5004002 | Sandpoint |  |  | 8C | R/R Avon | 14300
B | 5005002 | Athol |  |  | Stanfield | Solar Saturn | 1600
B | 5006002 | Rosalia |  |  | 9A | Solar Mars | 14100
B | 5007002 | Starbuck |  |  | 9B | Solar Mars | 14100
B | 5008002 | Wallula |  |  | 10A | Solar Mars | 14100
B | 5008202 | Stanfield |  |  | 10B | R/R Avon | 14300
B | 5009002 | Ione |  |  | 10C | Solar Titan | 19500
B | 5010002 | Kent |  |  | 11A | Solar Mars | 15000
B | 5011002 | Madras |  |  | 11B | Solar Mars | 14100
B | 5012002 | Bend |  |  | 12A | GE LM 1500 | 16600
B | 5013002 | Chemult |  |  | 12B | R/R Avon | 14300
B | 5014002 | Bonanza |  |  | 12C | Solar Titan | 19500
C | 5005003 | Athol |  |  | 13C | R/R Avon | 14000
ML | 5201000 | Bonanza |  |  | 13D | R/R Avon | 14400
[5 empty] | 14A | Solar Mars | 13000
[5 empty] | 14B | Solar Titan | 19500
[5 empty] | A | R/R Allison | 7200
[5 empty] | B | R/R Allison | 7200
[5 empty] | C | R/R Allison | 7200
[5 empty] | D | R/R Allison | 7200
* ISO