## Schedule J-2, Page 2
GAS TRANSMISSION NORTHWEST CORPORATION
Derivation of Rates
For the Twelve Months Ended March 31, 2006, As Adjusted
Medford Lateral
Allocated Costs
Line No. | Rate Schedule | Reference | Reservation Non-Mileage | Reservation Mileage | Delivery
| (a) | (b) | (c) | (d) | (e)
1 | Total COS for Rate Design | Stmt J, page 2, line 16 | 612308.2521 | 6729518.8608 | 10000
Billing Determinants
|  |  | Reservation Non-Mileage2 | Reservation Mileage2 | Delivery
2 | Total Billing Determinants for Rate Design1 | Schedule J-1, page,2, column d | 41521000 | 1717897350 | 409091502
Recourse Rates
|  |  | Reservation Non-Mileage | Reservation Mileage | Delivery | Full Haul Unit Rate3
3 | FTS-1 E-11 |  | 0.014747 | 0.003917 | 2.4e-05 | 0.36195
|  |  | Non-Mileage Delivery Rate per Dth |  | Mileage Delivery Rate per MMBtu-mi | 100% LF Unit Rate
4 | ITS-1 E-1 |  | 0.014747 |  | 0.003941 | 0.36195
1For purposes of calculating the Medford Lateral recourse rate, all FTS-1 E-2 contract determinants were combined with FTS-1 E-1.
All FTS-1 E-2 contracts are negotiated rate agreements on the Medford Lateral.
2For purposes of rate design, non-mileage and mileage reservation billing determinants are multiplied by 365 days.
3Full haul on the Medford Lateral is 88.10 miles. The full haul 100% load factor rate is calculated as follows:
(Reservation Non-Mileage Rate) + (Reservation Mileage Rate X 88.10) + (Delivery Rate X 88.10) = Full Haul 100% LF Rate.